## Table of Contents
Table of contents
for: | Ecole Centrale de Lyon
Car # 81
Cost Summary
BOM
Brake System
Engine and Drivetrain
Frame & Body
Electrical
Miscellaneous, Finish and Assembly
Steering System
Suspension System
Wheels, Wheel Bearings and Tires

## Cost Summary
Cost Summary Basics
for: | Ecole Centrale de Lyon
81
Area Totals |  | Materials | Processes | Fasteners | Tooling | Total
| Brake System | 1008.5878 | 96.6952 | 5.4214 | 0.66667 | 1111.371
| Engine & Drivetrain | 2652.4001 | 1465.8629 | 54.2254 | 32.704 | 4205.1924
| Frame & Body | 475.9974 | 1709.9817 | 85.0276 | 196.2133 | 2467.22
| Electrical | 1603.6979 | 320.5366 | 2.73 | 5.3333 | 1932.2978
| Miscellaneous, Finish & Assembly | 101.7472 | 173.2147 | 6.9463 | 12.5333 | 294.4416
| Steering System | 166.3945 | 170.6046 | 2.199 | 3.3333 | 342.5314
| Suspension System | 1865.7979 | 924.0287 | 12.8401 | 14.6667 | 2817.3334
| Wheels, Wheel Bearings & Tires | 1636.9658 | 306.7525 | 23.4483 | 0 | 1967.1666
| Total Vehicle | 9511.5885 | 5167.6769 | 192.8382 | 265.4507 | 15137.5542
Composition for total vehicle:

## BOM
University | Ecole Centrale de Lyon | [10 empty] | Total Vehicle Cost |  | 15137.5542
Competition Code | FSAEI
Year | 2018
Car # | 81 |  | The cost of assemlies on this chart should not include the cost of the parts in the assembly but only the materials, processes, fasteners and tooling in the assembly level.
Line Num. | Area of Commodity | Asm/Prt # | Rev. Lvl. | Asm | Component | Description | Unit Cost | Quantity | Material Cost | Process Cost | Fastener Cost | Tooling Cost | Total Cost | Details Page Number
| Brake System | BR A0100 | AA |  | Front Brake Rotor |  | 89.7427 | 2 | 84.709 | 4.42 | 0.61371 | 0 | 179.4853
| Brake System | BR 01001 | AA | Front Brake Rotor | Brake Rotor |  | 3.3907 | 2 | 1.4669 | 1.9237 | 0 | 0 | 6.7813
| Brake System | BR 01002 | AA | Front Brake Rotor | Brake Shrink Disc |  | 6.0192 | 2 | 1.8872 | 4.132 | 0 | 0 | 12.0384
| Brake System | BR 01003 | AA | Front Brake Rotor | Brake Bobbin |  | 0.26854 | 12 | 0.036081 | 0.23246 | 0 | 0 | 3.2225
| Brake System | BR 01004 | AA | Front Brake Rotor | Brake Caliper Spacer |  | 0.28176 | 4 | 0.04009 | 0.24167 | 0 | 0 | 1.127
| Brake System | BR A0200 | AA |  | Rear Brake Rotor |  | 89.7427 | 2 | 84.709 | 4.42 | 0.61371 | 0 | 179.4853
| Brake System | BR 02001 | AA | Rear Brake Rotor | Brake Rotor |  | 3.3907 | 2 | 1.4669 | 1.9237 | 0 | 0 | 6.7813
| Brake System | BR 02002 | AA | Rear Brake Rotor | Brake Shrink Disc |  | 6.1542 | 2 | 1.8872 | 4.267 | 0 | 0 | 12.3084
| Brake System | BR 02003 | AA | Rear Brake Rotor | Brake Bobbin |  | 0.26854 | 12 | 0.036081 | 0.23246 | 0 | 0 | 3.2225
| Brake System | BR 02004 | AA | Rear Brake Rotor | Brake Caliper Spacer |  | 0.28176 | 4 | 0.04009 | 0.24167 | 0 | 0 | 1.127
| Brake System | BR A0300 | AA |  | Brake Circuit Assembly |  | 699.6342 | 1 | 655.0335 | 40.9676 | 2.9665 | 0.66667 | 699.6342
| Brake System | BR 03001 | AA | Brake Circuit Assembly | Hydraulic Fluid Reservoir Mount |  | 1.7156 | 1 | 0.031792 | 1.6839 | 0 | 0 | 1.7156
| Brake System | BR 03002 | AA | Brake Circuit Assembly | Distribution Tee Mount |  | 1.6579 | 1 | 0.026494 | 1.6314 | 0 | 0 | 1.6579
| Brake System | BR 03003 | AA | Brake Circuit Assembly | Internal Spacer |  | 0.72533 | 2 | 0.023491 | 0.70184 | 0 | 0 | 1.4507
| Brake System | BR 03004 | AA | Brake Circuit Assembly | External Spacer |  | 0.66667 | 2 | 0.0050338 | 0.66164 | 0 | 0 | 1.3333
| Brake System |  |  |  | Area Total |  |  |  | 1008.5878 | 96.6952 | 5.4214 | 0.66667 | 1111.371
| Engine & Drivetrain | EN A0100 | AA |  | Engine |  | 1582.993 | 1 | 1500.2133 | 76.378 | 5.735 | 0.66667 | 1582.993
| Engine & Drivetrain | EN 01001 | AA | Engine | Flat Sump |  | 38.7816 | 1 | 10.575 | 26.04 | 0 | 2.1667 | 38.7816
| Engine & Drivetrain | EN 01002 | AA | Engine | Rear tab |  | 1.4175 | 2 | 0.20347 | 1.214 | 0 | 0 | 2.8349
| Engine & Drivetrain | EN 01003 | AA | Engine | Rear tube |  | 1.2961 | 2 | 0.14205 | 1.154 | 0 | 0 | 2.5921
| Engine and Drivetrain | EN A0200 | AA |  | Exhaust System |  | 100.7266 | 1 | 6 | 92.6888 | 1.0378 | 1 | 100.7266
| Engine and Drivetrain | EN 02001 | AA | Exhaust System | Exhaust Tip |  | 4.3537 | 4 | 0.64124 | 3.7125 | 0 | 0 | 17.415
| Engine and Drivetrain | EN 02002 | AA | Exhaust System | Exhaust Flange |  | 1.7508 | 4 | 0.35325 | 1.3975 | 0 | 0 | 7.003
| Engine and Drivetrain | EN 02003 | AA | Exhaust System | Exhaust headers |  | 109.4339 | 1 | 1.6473 | 100.12 | 0 | 7.6667 | 109.4339
| Engine and Drivetrain | EN 02004 | AA | Exhaust System | Primary collector |  | 20.2284 | 2 | 0.28965 | 18.4387 | 0 | 1.5 | 40.4568
| Engine and Drivetrain | EN 02005 | AA | Exhaust System | Primary collector tubing |  | 1.2218 | 2 | 0.59026 | 0.6315 | 0 | 0 | 2.4435
| Engine and Drivetrain | EN 02006 | AA | Exhaust System | Secondary collector |  | 22.4665 | 1 | 0.38627 | 20.5802 | 0 | 1.5 | 22.4665
| Engine and Drivetrain | EN 02007 | AA | Exhaust System | Secondary collector tubing |  | 12.9011 | 1 | 0.51346 | 11.721 | 0 | 0.66667 | 12.9011
| Engine and Drivetrain | EN 02008 | AA | Exhaust System | Muffler |  | 40.145 | 1 | 24.125 | 16.02 | 0 | 0 | 40.145
| Engine and Drivetrain | EN 02009 | AA | Exhaust System | Muffler Collar |  | 6.2086 | 1 | 5.5553 | 0.616 | 0 | 0.037333 | 6.2086
| Engine and Drivetrain | EN 02010 | AA | Exhaust System | Spacer |  | 2.225 | 1 | 0.14915 | 2.0758 | 0 | 0 | 2.225
| Engine and Drivetrain | EN A0300 | AA |  | Air Intake System |  | 95.1956 | 1 | 26.45 | 62.6417 | 5.4372 | 0.66667 | 95.1956
| Engine and Drivetrain | EN 03001 | AA | Air Intake System | Upper plenum |  | 12.5887 | 1 | 1.155 | 11.4337 | 0 | 0 | 12.5887
| Engine and Drivetrain | EN 03002 | AA | Air Intake System | Plenum plate |  | 3.68 | 1 | 0.588 | 3.092 | 0 | 0 | 3.68
| Engine and Drivetrain | EN 03003 | AA | Air Intake System | Intake manifold |  | 18.1357 | 1 | 1.65 | 16.4857 | 0 | 0 | 18.1357
| Engine and Drivetrain | EN 03004 | AA | Air Intake System | Left frame bracket |  | 1.689 | 1 | 0.042 | 1.647 | 0 | 0 | 1.689
| Engine and Drivetrain | EN 03005 | AA | Air Intake System | Right frame bracket |  | 1.7614 | 1 | 0.0504 | 1.711 | 0 | 0 | 1.7614
| Engine and Drivetrain | EN 03006 | AA | Air Intake System | PAIR plate |  | 1.3156 | 2 | 0.0756 | 1.24 | 0 | 0 | 2.6312
| Engine and Drivetrain | EN 03007 | AA | Air Intake System | Motor bracket |  | 4.1756 | 1 | 0.2856 | 3.89 | 0 | 0 | 4.1756
| Engine and Drivetrain | EN 03008 | AA | Air Intake System | Intake bracket |  | 0.73227 | 2 | 0.0047689 | 0.7275 | 0 | 0 | 1.4645
| Engine and Drivetrain | EN A0400 | AA |  | Throttle Body |  | 130.01 | 1 | 119.8 | 9.19 | 1.02 | 0 | 130.01
| Engine and Drivetrain | EN 04001 | AA | Throttle Body | Throttle Frange |  | 5.179 | 1 | 0.72899 | 4.45 | 0 | 0 | 5.179
| Engine and Drivetrain | EN 04002 | AA | Throttle Body | Restrictor |  | 5.7292 | 1 | 1.5792 | 4.15 | 0 | 0 | 5.7292
| Engine and Drivetrain | EN 04003 | AA | Throttle Body | Throttle Housing |  | 4.2742 | 1 | 0.8442 | 3.43 | 0 | 0 | 4.2742
| Engine and Drivetrain | EN 04004 | AA | Throttle Body | Throttle Axle |  | 2.7262 | 1 | 0.05625 | 2.67 | 0 | 0 | 2.7262
| Engine and Drivetrain | EN 04005 | AA | Throttle Body | TPS Axle |  | 2.7105 | 1 | 0.0405 | 2.67 | 0 | 0 | 2.7105
| Engine and Drivetrain | EN 04006 | AA | Throttle Body | Cable Housing |  | 3.5688 | 1 | 0.16875 | 3.4 | 0 | 0 | 3.5688
| Engine and Drivetrain | EN 04007 | AA | Throttle Body | Axle Stop |  | 2.041 | 1 | 0.261 | 1.78 | 0 | 0 | 2.041
| Engine and Drivetrain | EN 04008 | AA | Throttle Body | Ram Pipe |  | 12.5068 | 1 | 4.0068 | 8.5 | 0 | 0 | 12.5068
| Engine and Drivetrain | EN 04009 | AA | Throttle Body | Throttle Plate |  | 1.492 | 1 | 0.072 | 1.42 | 0 | 0 | 1.492
| Engine and Drivetrain | EN A0500 | AA |  | Fuel Tank Assembly |  | 38.5321 | 1 | 24.8584 | 10.4604 | 1.88 | 1.3333 | 38.5321
| Engine and Drivetrain | EN 05001 | AA | Fuel Tank Assembly | Fuel Tank (with filler neck) |  | 103.6713 | 1 | 19.8496 | 82.155 | 0 | 1.6667 | 103.6713
| Engine and Drivetrain | EN 05002 | AA | Fuel Tank Assembly | Filler Cap |  | 31.6843 | 1 | 24.4243 | 7.26 | 0 | 0 | 31.6843
| Engine and Drivetrain | EN 05003 | AA | Fuel Tank Assembly | Filler Tube |  | 18.3578 | 1 | 4.0578 | 10.78 | 2.52 | 1 | 18.3578
| Engine and Drivetrain | EN 05004 | AA | Fuel Tank Assembly | Lateral tab |  | 1.7384 | 2 | 0.033382 | 1.705 | 0 | 0 | 3.4768
| Engine and Drivetrain | EN 05005 | AA | Fuel Tank Assembly | Rear tab |  | 1.8849 | 2 | 0.050868 | 1.834 | 0 | 0 | 3.7697
| Engine and Drivetrain | EN A0600 | AA |  | Fuel System |  | 328.3278 | 1 | 283.8296 | 43.1415 | 0.69 | 0.66667 | 328.3278
| Engine and Drivetrain | EN 06001 | AA | Fuel System | Fuel Rail |  | 7.6414 | 1 | 0.46804 | 4.84 | 0 | 2.3333 | 7.6414
| Engine and Drivetrain | EN 06002 | AA | Fuel System | Fuel Pump Collar |  | 3.3524 | 1 | 0.052396 | 3.3 | 0 | 0 | 3.3524
| Engine and Drivetrain | EN 06003 | AA | Fuel System | Pressure Regulator Tab |  | 1.8305 | 1 | 0.04451 | 1.786 | 0 | 0 | 1.8305
| Engine and Drivetrain | EN 06004 | AA | Fuel System | Fuel Pump Tab |  | 1.554 | 1 | 0.0091845 | 1.5448 | 0 | 0 | 1.554
| Engine and Drivetrain | EN A0700 | AA |  | Overflow Bottles |  | 22.601 | 1 | 11.5152 | 9.11 | 1.9758 | 0 | 22.601
| Engine and Drivetrain | EN A0800 | AA |  | Cooling System |  | 49.038 | 1 | 20.044 | 19.4404 | 8.5536 | 1 | 49.038
| Engine and Drivetrain | EN 08001 | AA | Cooling System | Radiator |  | 102.8625 | 1 | 17.9425 | 84.92 | 0 | 0 | 102.8625
| Engine and Drivetrain | EN 08002 | AA | Cooling System | Radiator lateral upper tab |  | 1.7906 | 1 | 0.046629 | 1.744 | 0 | 0 | 1.7906
| Engine and Drivetrain | EN 08003 | AA | Cooling System | Radiator lateral lower tab |  | 2.5272 | 1 | 0.26494 | 2.2622 | 0 | 0 | 2.5272
| Engine and Drivetrain | EN 08004 | AA | Cooling System | Radiator Back tab |  | 1.6141 | 1 | 0.011127 | 1.603 | 0 | 0 | 1.6141
| Engine and Drivetrain | EN 08005 | AA | Cooling System | Main Coolant Line |  | 38.1562 | 1 | 12.2599 | 21.0963 | 4.8 | 0 | 38.1562
| Engine and Drivetrain | EN 08006 | AA | Cooling System | Fan |  | 30.77 | 1 | 30 | 0.37 | 0.4 | 0 | 30.77
| Engine and Drivetrain | EN 08007 | AA | Cooling System | Expansion Tank |  | 22.7299 | 1 | 3.0189 | 17.711 | 0 | 2 | 22.7299
| Engine and Drivetrain | EN 08008 | AA | Cooling System | Expansion Tank tab |  | 1.5447 | 1 | 0.016691 | 1.528 | 0 | 0 | 1.5447
| Engine and Drivetrain | EN 08009 | AA | Cooling System | Lateral Tube |  | 3.1535 | 1 | 1.8035 | 1.35 | 0 | 0 | 3.1535
| Engine and Drivetrain | EN 08010 | AA | Cooling System | Secondary Coolant Line |  | 15.4838 | 1 | 1.3286 | 9.3552 | 4.8 | 0 | 15.4838
| Engine & Drivetrain | EN A0900 | AA |  | Differential Assembly |  | 203.8898 | 1 | 180.4688 | 18.487 | 2.2674 | 2.6667 | 203.8898
| Engine & Drivetrain | EN 09001 | AA | Differential Assembly | Housing |  | 125.9389 | 1 | 21.414 | 101.49 | 3.0349 | 0 | 125.9389
| Engine & Drivetrain | EN 09002 | AA | Differential Assembly | Left Eccentric |  | 10.9046 | 1 | 2.5924 | 8.3122 | 0 | 0 | 10.9046
| Engine & Drivetrain | EN 09003 | AA | Differential Assembly | Right Eccentric |  | 8.539 | 1 | 2.004 | 6.535 | 0 | 0 | 8.539
| Engine & Drivetrain | EN 09004 | AA | Differential Assembly | Left Eccentric carrier |  | 23.9564 | 1 | 7.7532 | 16.2032 | 0 | 0 | 23.9564
| Engine & Drivetrain | EN 09005 | AA | Differential Assembly | Right Eccentric carrier |  | 17.1984 | 1 | 5.6232 | 11.5752 | 0 | 0 | 17.1984
| Engine & Drivetrain | EN 09006 | AA | Differential Assembly | Upper Eccentric Carrier bracket |  | 0.99587 | 4 | 0.082872 | 0.913 | 0 | 0 | 3.9835
| Engine & Drivetrain | EN 09007 | AA | Differential Assembly | Lower Eccentric Carrier bracket |  | 0.96929 | 4 | 0.070685 | 0.8986 | 0 | 0 | 3.8771
| Engine & Drivetrain | EN 09008 | AA | Differential Assembly | Left Jacking Bar bracket |  | 2.2021 | 1 | 0.14942 | 2.0527 | 0 | 0 | 2.2021
| Engine & Drivetrain | EN 09009 | AA | Differential Assembly | Right Jacking Bar bracket |  | 2.213 | 1 | 0.15192 | 2.0611 | 0 | 0 | 2.213
| Engine & Drivetrain | EN A1000 | AA |  | Driveshaft |  | 223.0322 | 1 | 200 | 15.54 | 7.4922 | 0 | 223.0322
| Engine & Drivetrain | EN 10001 | AA | Driveshaft | Inboard tripod housing |  | 66.5498 | 2 | 9.2248 | 57.325 | 0 | 0 | 133.0996
| Engine & Drivetrain | EN 10002 | AA | Driveshaft | Outboard tripod housing |  | 72.2752 | 2 | 9.6279 | 62.6473 | 0 | 0 | 144.5504
| Engine & Drivetrain | EN 10003 | AA | Driveshaft | Left Axle |  | 16.4331 | 1 | 2.5814 | 13.8518 | 0 | 0 | 16.4331
| Engine & Drivetrain | EN 10004 | AA | Driveshaft | Right Axle |  | 17.3371 | 1 | 2.9256 | 14.4116 | 0 | 0 | 17.3371
| Engine & Drivetrain | EN A1100 | AA |  | Chain Set |  | 25.1377 | 1 | 2.18 | 17.7095 | 2.5816 | 2.6667 | 25.1377
| Engine & Drivetrain | EN 11001 | AA | Chain Set | Front sprocket |  | 24.7543 | 1 | 1.5199 | 23.2343 | 0 | 0 | 24.7543
| Engine & Drivetrain | EN 11002 | AA | Chain Set | Rear sprocket |  | 41.8023 | 1 | 3.0588 | 38.7435 | 0 | 0 | 41.8023
| Engine & Drivetrain | EN 11003 | AA | Chain Set | Rear sprocket adaptor |  | 29.1609 | 1 | 8.7197 | 20.4412 | 0 | 0 | 29.1609
| Engine & Drivetrain | EN 11004 | AA | Chain Set | Chain shield |  | 9.0979 | 1 | 3.3132 | 5.7847 | 0 | 0 | 9.0979
| Engine & Drivetrain | EN 11005 | AA | Chain Set | Upper chainshield bracket |  | 1.7144 | 1 | 0.040535 | 1.6739 | 0 | 0 | 1.7144
| Engine & Drivetrain | EN 11006 | AA | Chain Set | Lower chainshield bracket |  | 1.7139 | 1 | 0.037293 | 1.6767 | 0 | 0 | 1.7139
| Engine and Drivetrain |  |  |  | Area Total |  |  |  | 2652.4001 | 1465.8629 | 54.2254 | 32.704 | 4205.1924
| Frame and Body | FR A0100 | AA |  | Frame |  | 639.8508 | 1 | 30.7 | 538.6175 | 3.2 | 67.3333 | 639.8508
| Frame and Body | FR 01001 | AA | Frame | Bend Round steel tubing |  | 23.7523 | 1 | 12.8023 | 10.95 | 0 | 0 | 23.7523
| Frame and Body | FR 01002 | AA | Frame | Straight round steel tubing |  | 256.0071 | 1 | 70.7587 | 185.2484 | 0 | 0 | 256.0071
| Frame and Body | FR 01003 | AA | Frame | Ant-intrusion plate |  | 9.1271 | 1 | 4.0271 | 5.1 | 0 | 0 | 9.1271
| Frame and Body | FR 01004 | AA | Frame | Sleeved joint |  | 3.9191 | 4 | 0.35513 | 3.564 | 0 | 0 | 15.6765
| Frame and Body | FR A0200 | AA |  | Impact Attenuator |  | 11.5166 | 1 | 0 | 8.0625 | 3.4541 | 0 | 11.5166
| Frame and Body | FR 02001 | AA | Impact Attenuator | Impact Attenuator |  | 35.1932 | 1 | 7.0072 | 28.186 | 0 | 0 | 35.1932
| Frame and Body | FR A0300 | AA |  | Pedal box |  | 52.4692 | 1 | 18.92 | 25.47 | 5.0792 | 3 | 52.4692
| Frame and Body | FR 03001 | AA | Pedal box | Rail |  | 3.1079 | 2 | 0.83833 | 2.2696 | 0 | 0 | 6.2159
| Frame and Body | FR 03002 | AA | Pedal box | Brake pedal |  | 5.687 | 1 | 1.139 | 4.548 | 0 | 0 | 5.687
| Frame and Body | FR 03003 | AA | Pedal box | Accelerator Pedal |  | 4.841 | 1 | 1.139 | 3.702 | 0 | 0 | 4.841
| Frame and Body | FR 03004 | AA | Pedal box | Foot Top Support |  | 2.1024 | 2 | 0.31096 | 1.7914 | 0 | 0 | 4.2047
| Frame and Body | FR 03005 | AA | Pedal box | Heel Support |  | 2.0173 | 2 | 0.27291 | 1.7444 | 0 | 0 | 4.0346
| Frame and Body | FR 03006 | AA | Pedal box | Brake Pedal Support |  | 3.1116 | 2 | 0.46364 | 2.648 | 0 | 0 | 6.2233
| Frame and Body | FR 03007 | AA | Pedal box | Brake over-travel switch support |  | 1.9717 | 1 | 0.07065 | 1.901 | 0 | 0 | 1.9717
| Frame and Body | FR 03008 | AA | Pedal box | Accelerator pedal support |  | 1.996 | 2 | 0.24798 | 1.748 | 0 | 0 | 3.992
| Frame and Body | FR 03009 | AA | Pedal box | Cable Support |  | 4.2055 | 1 | 0.1155 | 4.09 | 0 | 0 | 4.2055
| Frame and Body | FR 03010 | AA | Pedal box | Rear Rail Mount |  | 0.85995 | 4 | 0.054047 | 0.8059 | 0 | 0 | 3.4398
| Frame and Body | FR 03011 | AA | Pedal box | Front Rail Mount |  | 0.7953 | 4 | 0.070102 | 0.7252 | 0 | 0 | 3.1812
| Frame and Body | FR 03012 | AA | Pedal box | Sheath for cable mount |  | 1.8555 | 1 | 0.068566 | 1.7869 | 0 | 0 | 1.8555
| Frame and Body | FR A0400 | AA |  | Floor Pan |  | 19.1904 | 1 | 0.1249 | 15.1156 | 0.61664 | 3.3333 | 19.1904
| Frame and Body | FR 04001 | AA | Floor Pan | Front Floor Pan Plate |  | 8.1802 | 1 | 4.6542 | 3.526 | 0 | 0 | 8.1802
| Frame and Body | FR 04002 | AA | Floor Pan | Back Floor Pan Plate |  | 20.0674 | 1 | 14.8454 | 5.222 | 0 | 0 | 20.0674
| Frame and Body | FR 04003 | AA | Floor Pan | Floor Pan Bracket |  | 0.50586 | 10 | 0.021857 | 0.484 | 0 | 0 | 5.0586
| Frame and Body | FR A0500 | AA |  | Clutch actuation system |  | 22.0533 | 1 | 19 | 2.6 | 0.12 | 0.33333 | 22.0533
| Frame and Body | FR 05001 | AA | Clutch actuation system | Lever Handle |  | 4.371 | 1 | 0.93304 | 3.438 | 0 | 0 | 4.371
| Frame and Body | FR 05002 | AA | Clutch actuation system | Handle padding |  | 7.3967 | 1 | 0.33 | 0.4 | 0 | 6.6667 | 7.3967
| Frame and Body | FR 05003 | AA | Clutch actuation system | Clutch mount |  | 2.3715 | 1 | 0.095884 | 2.2756 | 0 | 0 | 2.3715
| Frame and Body | FR 05004 | AA | Clutch actuation system | Lever joint |  | 11.7712 | 1 | 0.5625 | 4.542 | 0 | 6.6667 | 11.7712
| Frame and Body | FR 05005 | AA | Clutch actuation system | Actuation lever |  | 10.1487 | 1 | 0.63 | 2.852 | 0 | 6.6667 | 10.1487
| Frame and Body | FR A0600 | AA |  | Shifter |  | 111.5862 | 1 | 42.48 | 26.2162 | 0.41 | 42.48 | 111.5862
| Frame and Body | FR 06001 | AA | Shifter | Engine gear boxx drum gear |  | 12.6922 | 1 | 0.54225 | 12.15 | 0 | 0 | 12.6922
| Frame and Body | FR 06002 | AA | Shifter | Engine gear box shifting pinion shaft |  | 15.8805 | 1 | 0.6705 | 15.21 | 0 | 0 | 15.8805
| Frame and Body | FR 06003 | AA | Shifter | Engine gear box actator tab |  | 1.6045 | 1 | 0.0225 | 1.582 | 0 | 0 | 1.6045
| Frame and Body | FR 06004 | AA | Shifter | Front engine gearbox actuator mount |  | 2.8194 | 1 | 0.0294 | 2.79 | 0 | 0 | 2.8194
| Frame and Body | FR 06005 | AA | Shifter | Rear engine gearbox actuator mount |  | 2.5568 | 1 | 0.0168 | 2.54 | 0 | 0 | 2.5568
| Frame and Body | FR 06006 | AA | Shifter | Engine gearbox actuator coupling |  | 7.4882 | 1 | 0.39825 | 7.05 | 0.04 | 0 | 7.4882
| Frame and Body | FR A0700 | AA |  | Bodywork |  | 111.6917 | 1 | 11.6605 | 25.4168 | 71.9478 | 2.6667 | 111.6917
| Frame and Body | FR 07001 | AA | Bodywork | Nose |  | 261.5867 | 1 | 82.8 | 160.92 | 0 | 17.8667 | 261.5867
| Frame and Body | FR 07002 | AA | Bodywork | Left Inlet |  | 110.33 | 1 | 28.2 | 76.13 | 0 | 6 | 110.33
| Frame and Body | FR 07003 | AA | Bodywork | Right Inlet |  | 110.33 | 1 | 28.2 | 76.13 | 0 | 6 | 110.33
| Frame and Body | FR 07004 | AA | Bodywork | Front Side plate |  | 86.6267 | 2 | 12.96 | 69.4 | 0 | 4.2667 | 173.2533
| Frame and Body | FR 07005 | AA | Bodywork | Back Side Plate |  | 150.7133 | 2 | 27 | 114.38 | 0 | 9.3333 | 301.4267
| Frame and Body | FR 07006 | AA | Bodywork | Back Inlet Bracket |  | 1.0759 | 2 | 0.016142 | 1.0598 | 0 | 0 | 2.1519
| Frame and Body | FR 07007 | AA | Bodywork | Front Inlet Bracket |  | 1.0788 | 2 | 0.022616 | 1.0562 | 0 | 0 | 2.1576
| Frame and Body | FR 07008 | AA | Bodywork | Nose Bracket |  | 0.73773 | 4 | 0.016732 | 0.721 | 0 | 0 | 2.9509
| Frame and Body | FR A0800 | AA |  | Gearshifting paddles |  | 8.838 | 1 | 4 | 4.678 | 0.16 | 0 | 8.838
| Frame and Body | FR 08001 | AA | Gearshifting paddles | Paddles mount main part |  | 6.503 | 1 | 0.693 | 5.81 | 0 | 0 | 6.503
| Frame and Body | FR 08002 | AA | Gearshifting paddles | Paddles rockers |  | 4.6259 | 2 | 0.11088 | 4.515 | 0 | 0 | 9.2518
| Frame and Body | FR 08003 | AA | Gearshifting paddles | Paddles |  | 4.0333 | 2 | 0.83531 | 3.198 | 0 | 0 | 8.0666
| Frame and Body |  |  |  | Area Total |  |  |  | 475.9974 | 1709.9817 | 85.0276 | 196.2133 | 2467.22
| Electrical | EL A0100 | AA |  | Rear firewall instruments and wires |  | 1232.1544 | 1 | 1130.85 | 97.4544 | 1.85 | 2 | 1232.1544
| Electrical | EL 01001 | AA | Rear firewall instruments and wires | Fuse box bracket |  | 0.88343 | 2 | 0.016532 | 0.8669 | 0 | 0 | 1.7669
| Electrical | EL 01002 | AA | Rear firewall instruments and wires | Ground bracket |  | 0.5465 | 2 | 0.0051663 | 0.54133 | 0 | 0 | 1.093
| Electrical | EL 01003 | AA | Rear firewall instruments and wires | Break light bracket |  | 0.8207 | 2 | 0.0056962 | 0.815 | 0 | 0 | 1.6414
| Electrical | EL 01004 | AA | Rear firewall instruments and wires | Master switch panel |  | 75.944 | 1 | 73.6 | 2.344 | 0 | 0 | 75.944
| Electrical | EL 01005 | AA | Rear firewall instruments and wires | Master switch panel bracket |  | 0.82552 | 2 | 0.0057227 | 0.8198 | 0 | 0 | 1.651
| Electrical | EL 01006 | AA | Rear firewall instruments and wires | Crash sensor bracket |  | 2.0872 | 1 | 0.067241 | 2.02 | 0 | 0 | 2.0872
| Electrical | EL A0200 | AA |  | Front vehicule electronics |  | 160.7967 | 1 | 112.35 | 47.48 | 0.3 | 0.66667 | 160.7967
| Electrical | EL 02001 | AA | Front vehicule electronics | Dashboard |  | 114.068 | 1 | 65.728 | 46.34 | 0 | 2 | 114.068
| Electrical | EL 02002 | AA | Front vehicule electronics | Dashboard control electronics |  | 234.7 | 1 | 135 | 99.3 | 0.4 | 0 | 234.7
| Electrical | EL 02003 | AA | Front vehicule electronics | Dashboard Tap |  | 1.854 | 1 | 0.009 | 1.845 | 0 | 0 | 1.854
| Electrical | EL 02004 | AA | Front vehicule electronics | Ground bracket |  | 0.5465 | 2 | 0.0051663 | 0.54133 | 0 | 0 | 1.093
| Electrical | EL A0300 | AA |  | Battery assembly |  | 89.5517 | 1 | 84.515 | 4.19 | 0.18 | 0.66667 | 89.5517
| Electrical | EL 03001 | AA | Battery assembly | Main battery mount |  | 4.8295 | 1 | 0.97274 | 3.8568 | 0 | 0 | 4.8295
| Electrical | EL 03002 | AA | Battery assembly | Side battery mount |  | 3.6553 | 2 | 0.25514 | 3.4002 | 0 | 0 | 7.3107
| Electrical | EL 03003 | AA | Battery assembly | Battery bracket |  | 0.58544 | 3 | 0.0063585 | 0.57908 | 0 | 0 | 1.7563
| Electrical |  |  |  | Area Total |  |  |  | 1603.6979 | 320.5366 | 2.73 | 5.3333 | 1932.2978
| Miscellaneous, Finish & Assembly | MS A0100 | AA |  | Firewall |  | 55.466 | 1 | 0.28616 | 42.6202 | 3.2263 | 9.3333 | 55.466
| Miscellaneous, Finish & Assembly | MS 01001 | AA | Firewall | Firewall Up |  | 9.2652 | 1 | 4.9528 | 4.3124 | 0 | 0 | 9.2652
| Miscellaneous, Finish & Assembly | MS 01002 | AA | Firewall | Firewall Middle |  | 7.5427 | 1 | 4.2953 | 3.2474 | 0 | 0 | 7.5427
| Miscellaneous, Finish & Assembly | MS 01003 | AA | Firewall | Firewall Bottom |  | 11.1416 | 1 | 6.8282 | 4.3134 | 0 | 0 | 11.1416
| Miscellaneous, Finish & Assembly | MS 01004 | AA | Firewall | Firewall Upper Side |  | 3.17 | 2 | 1.2443 | 1.9257 | 0 | 0 | 6.34
| Miscellaneous, Finish & Assembly | MS 01005 | AA | Firewall | Firewall Middle Side |  | 2.1491 | 2 | 0.51116 | 1.6379 | 0 | 0 | 4.2981
| Miscellaneous, Finish & Assembly | MS 01006 | AA | Firewall | Firewall Lower Side |  | 4.0756 | 2 | 1.9863 | 2.0894 | 0 | 0 | 8.1513
| Miscellaneous, Finish & Assembly | MS 01007 | AA | Firewall | Firewall Up Bracket |  | 0.61744 | 4 | 0.0098443 | 0.6076 | 0 | 0 | 2.4698
| Miscellaneous, Finish & Assembly | MS 01008 | AA | Firewall | Firewall Middle, Bottom and Sides Bracket |  | 0.37899 | 24 | 0.012221 | 0.36677 | 0 | 0 | 9.0957
| Miscellaneous, Finish & Assembly | MS A0200 | AA |  | Driver's Safety |  | 0.78 | 1 | 0 | 0.62 | 0.16 | 0 | 0.78
| Miscellaneous, Finish & Assembly | MS 02001 | AA | Driver's Safety | Rollbar padding |  | 3.92 | 2 | 1.1 | 2.82 | 0 | 0 | 7.84
| Miscellaneous, Finish & Assembly | MS A0300 | AA |  | Head Restraint |  | 31.5415 | 1 | 11.2185 | 20.323 | 0 | 0 | 31.5415
| Miscellaneous, Finish & Assembly | MS A0400 | AA |  | Driver's seat |  | 4.7378 | 1 | 0.04 | 2.8045 | 0.56 | 1.3333 | 4.7378
| Miscellaneous, Finish & Assembly | MS 04001 | AA | Driver's seat | Seat |  | 74.6 | 1 | 18.8 | 54.6 | 0 | 1.2 | 74.6
| Miscellaneous, Finish & Assembly | MS 04002 | AA | Driver's seat | Rear seat bracket |  | 1.3249 | 2 | 0.013725 | 1.3112 | 0 | 0 | 2.6498
| Miscellaneous, Finish & Assembly | MS 04003 | AA | Driver's seat | Front seat bracket |  | 1.1864 | 2 | 0.019125 | 1.1673 | 0 | 0 | 2.3729
| Miscellaneous, Finish & Assembly | MS A0500 | AA |  | Harness |  | 53.6507 | 1 | 45.06 | 4.924 | 3 | 0.66667 | 53.6507
| Miscellaneous, Finish & Assembly | MS 05001 | AA | Harness | Harness bracket |  | 1.2492 | 2 | 0.09225 | 1.157 |  |  | 2.4985
| Miscellaneous, Finish & Assembly |  |  |  | Area Total |  |  |  | 101.7472 | 173.2147 | 6.9463 | 12.5333 | 294.4416
| Steering System | ST A0100 | AA |  | Steering Rack |  | 38.4219 | 1 | 19.602 | 17.357 | 0.79623 | 0.66667 | 38.4219
| Steering System | ST 01001 | AA | Steering Rack | Rack pinion |  | 7.9695 | 1 | 1.0393 | 6.9302 | 0 | 0 | 7.9695
| Steering System | ST 01002 | AA | Steering Rack | Rack |  | 6.0399 | 1 | 1.2229 | 4.817 | 0 | 0 | 6.0399
| Steering System | ST 01003 | AA | Steering Rack | Upper Pinion housing |  | 2.5687 | 1 | 0.25866 | 2.31 | 0 | 0 | 2.5687
| Steering System | ST 01004 | AA | Steering Rack | Lower Pinion housing |  | 6.2553 | 1 | 1.0518 | 5.2034 | 0 | 0 | 6.2553
| Steering System | ST 01005 | AA | Steering Rack | Rack housing support |  | 2.3508 | 2 | 0.4196 | 1.9312 | 0 | 0 | 4.7015
| Steering System | ST 01006 | AA | Steering Rack | Tie rod Braces |  | 2.3884 | 2 | 0.29664 | 2.0917 | 0 | 0 | 4.7767
| Steering System | ST 01007 | AA | Steering Rack | Rack housing |  | 65.5876 | 1 | 55.0734 | 10.5142 | 0 | 0 | 65.5876
| Steering System | ST 01008 | AA | Steering Rack | Steering Brackets tie |  | 1.5846 | 4 | 0.13122 | 1.4534 | 0 | 0 | 6.3385
| Steering System | ST 01009 | AA | Steering Rack | Steering Brackets |  | 1.5975 | 2 | 0.17247 | 1.425 | 0 | 0 | 3.1949
| Steering System | ST 01010 | AA | Steering Rack | Rack protection |  | 7.6222 | 1 | 3.0822 | 4.54 | 0 | 0 | 7.6222
| Steering System | ST 01011 | AA | Steering Rack | Rack protection Brackets |  | 0.37972 | 4 | 0.0083689 | 0.37136 | 0 | 0 | 1.5189
| Steering System | ST A0200 | AA |  | Steering Column assy |  | 54.1921 | 1 | 42.2243 | 9.1261 | 0.175 | 2.6667 | 54.1921
| Steering System | ST 02001 | AA | Steering Column Assy | Spline coupler |  | 3.6318 | 1 | 0.2601 | 3.3717 | 0 | 0 | 3.6318
| Steering System | ST 02002 | AA | Steering Column Assy | Steering Column tube |  | 2.1063 | 1 | 0.50625 | 1.6 | 0 | 0 | 2.1063
| Steering System | ST 02003 | AA | Steering Column Assy | Steering Upper Shaft Pivot |  | 6.2857 | 1 | 0.80969 | 5.476 | 0 | 0 | 6.2857
| Steering System | ST 02004 | AA | Steering Column Assy | Steering Bore |  | 9.26 | 1 | 1.2715 | 7.9884 | 0 | 0 | 9.26
| Steering System | ST 02005 | AA | Steering Column Assy | Steering Bore Support |  | 1.4644 | 2 | 0.34619 | 1.1182 | 0 | 0 | 2.9289
| Steering System | ST A0300 | AA |  | Quick Release |  | 1.735 | 1 | 1.24 | 0.32 | 0.175 | 0 | 1.735
| Steering System | ST 03001 | AA | Quick Release | Quick Release Steel Sleeve |  | 12.885 | 1 | 1.0838 | 11.8012 | 0 | 0 | 12.885
| Steering System | ST 03002 | AA | Quick Release | Quick Release Fixed Part |  | 15.4691 | 1 | 2.4791 | 12.99 | 0 | 0 | 15.4691
| Steering System | ST 03003 | AA | Quick Release | Quick Release Sliding Part |  | 12.9404 | 1 | 1.7704 | 11.17 | 0 | 0 | 12.9404
| Steering System | ST A0400 | AA |  | Steering Wheel Assy |  | 2.6912 | 1 | 0 | 2.25 | 0.44116 | 0 | 2.6912
| Steering System | ST 04001 | AA | Steering Wheel Assy | Steering Wheel |  | 16.3362 | 1 | 3.7812 | 12.555 | 0 | 0 | 16.3362
| Steering System | ST 04002 | AA | Steering Wheel Assy | Aluminium spacer |  | 3.0722 | 1 | 0.62021 | 2.452 | 0 | 0 | 3.0722
| Steering System | ST A0500 | AA |  | Steering rod |  | 8.5518 | 2 | 3.88 | 4.366 | 0.3058 | 0 | 17.1036
| Steering System | ST 05001 | AA | Steering rod | Steering rod tube |  | 9.788 | 2 | 8.7004 | 1.0876 | 0 | 0 | 19.5759
| Steering System | ST 05002 | AA | Steering rod | Steering rod insert |  | 2.3146 | 2 | 0.29364 | 2.021 | 0 | 0 | 4.6293
| Steering System | ST 05003 | AA | Steering rod | Spacer |  | 0.33667 | 8 | 0.03017 | 0.3065 | 0 | 0 | 2.6934
| Steering System |  |  |  | Area Total |  |  |  | 166.3945 | 170.6046 | 2.199 | 3.3333 | 342.5314
| Wheels, Wheel Bearings and Tires | WT A0100 | AA |  | Wheel Assembly |  | 175.23 | 4 | 170 | 3.63 | 1.6 | 0 | 700.92
| Wheels, Wheel Bearings and Tires | WT A0200 | AA |  | Front Hubs |  | 249.3644 | 2 | 243.4709 | 1.6314 | 4.2621 | 0 | 498.7287
| Wheels, Wheel Bearings and Tires | WT 02001 | AA | Front Hubs | Front Hub |  | 64.1585 | 2 | 13.7511 | 50.4074 | 0 | 0 | 128.317
| Wheels, Wheel Bearings and Tires | WT 02002 | AA | Front Hubs | Wheel bearing spacer |  | 2.6214 | 2 | 0.24343 | 2.378 | 0 | 0 | 5.2429
| Wheels, Wheel Bearings and Tires | WT 02003 | AA | Front Hubs | Front Wheel Spacer |  | 20.6767 | 2 | 3.6267 | 17.05 | 0 | 0 | 41.3533
| Wheels, Wheel Bearings and Tires | WT 02004 | AA | Front Hubs | Speed sensor spacer |  | 0.95013 | 2 | 0.046131 | 0.904 | 0 | 0 | 1.9003
| Wheels, Wheel Bearings and Tires | WT 02005 | AA | Front Hubs | Speed Sensor Disc |  | 3.9702 | 2 | 0.45216 | 3.518 | 0 | 0 | 7.9403
| Wheels, Wheel Bearings and Tires | WT A0300 | AA |  | Rear Hubs |  | 205.2357 | 2 | 199.5323 | 1.4414 | 4.2621 | 0 | 410.4715
| Wheels, Wheel Bearings and Tires | WT 03001 | AA | Rear Hubs | Rear Hub |  | 52.7306 | 2 | 12.0586 | 40.672 | 0 | 0 | 105.4613
| Wheels, Wheel Bearings and Tires | WT 03002 | AA | Rear Hubs | Wheel bearing spacer |  | 3.9691 | 2 | 0.66709 | 3.302 | 0 | 0 | 7.9382
| Wheels, Wheel Bearings and Tires | WT 03003 | AA | Rear Hubs | Rear Wheel Spacer |  | 22.3167 | 2 | 3.6267 | 18.69 | 0 | 0 | 44.6333
| Wheels, Wheel Bearings and Tires | WT 03004 | AA | Rear Hubs | Tripod housing spacer |  | 3.9037 | 2 | 0.66174 | 3.242 | 0 | 0 | 7.8075
| Wheels, Wheel Bearings and Tires | WT 03005 | AA | Rear Hubs | Speed Sensor Disc |  | 3.2262 | 2 | 0.34619 | 2.88 | 0 | 0 | 6.4524
| Wheels, Wheel Bearings and Tires |  |  |  | Area Total |  |  |  | 1636.9658 | 306.7525 | 23.4483 | 0 | 1967.1666
| Suspension & Shocks | SU A0100 | AA |  | Upper Front A-arm |  | 38.5795 | 2 | 20.76 | 16.0337 | 0.45251 | 1.3333 | 77.1591
| Suspension & Shocks | SU_01001 | AA | Upper Front A-arm | Upper Front Bearing Support |  | 15.0906 | 2 | 2.6966 | 12.394 | 0 | 0 | 30.1811
| Suspension & Shocks | SU_01002 | AA | Upper Front A-arm | Inner Bearing Support |  | 1.8729 | 4 | 0.85838 | 1.0145 | 0 | 0 | 7.4915
| Suspension & Shocks | SU_01003 | AA | Upper Front A-arm | Upper Front A-arm tube (Front) Carbon Fiber Tube |  | 8.8766 | 2 | 7.8903 | 0.98629 | 0 | 0 | 17.7532
| Suspension & Shocks | SU_01004 | AA | Upper Front A-arm | Upper Front A-arm tube (Back) Carbon Fiber Tube |  | 7.1888 | 2 | 6.39 | 0.79875 | 0 | 0 | 14.3776
| Suspension & Shocks | SU_01005 | AA | Upper Front A-arm | Spacer 1 |  | 0.98904 | 4 | 0.039044 | 0.95 | 0 | 0 | 3.9562
| Suspension & Shocks | SU_01006 | AA | Upper Front A-arm | Spacer 2 |  | 0.32421 | 8 | 0.14198 | 0.18224 | 0 | 0 | 2.5937
| Suspension & Shocks | SU_01007 | AA | Upper Front A-arm | Outboard A-arm Insert |  | 0.4772 | 4 | 0.077197 | 0.4 | 0 | 0 | 1.9088
| Suspension & Shocks | SU_01008 | AA | Upper Front A-arm | Front up bracket |  | 1.3931 | 2 | 0.14774 | 1.2453 | 0 | 0 | 2.7861
| Suspension & Shocks | SU_01009 | AA | Upper Front A-arm | Front down bracket |  | 1.3591 | 2 | 0.14503 | 1.2141 | 0 | 0 | 2.7182
| Suspension & Shocks | SU_01010 | AA | Upper Front A-arm | Rear up bracket |  | 1.3143 | 2 | 0.12337 | 1.191 | 0 | 0 | 2.6287
| Suspension & Shocks | SU_01011 | AA | Upper Front A-arm | Rear down bracket |  | 1.3279 | 2 | 0.13756 | 1.1903 | 0 | 0 | 2.6558
| Suspension & Shocks | SU A0200 | AA |  | Lower Front A-arm |  | 38.5795 | 2 | 20.76 | 16.0337 | 0.45251 | 1.3333 | 77.1591
| Suspension & Shocks | SU 02001 | AA | Lower Front A-arm | Lower Front Bearing Support |  | 9.114 | 2 | 4.2 | 4.914 | 0 | 0 | 18.228
| Suspension & Shocks | SU 02002 | AA | Lower Front A-arm | Inner Bearing Support |  | 1.8729 | 4 | 0.85838 | 1.0145 | 0 | 0 | 7.4915
| Suspension & Shocks | SU_02003 | AA | Lower Front A-arm | Lower Front A-arm tube (Front) Carbon Fiber Tube |  | 11.2207 | 2 | 9.974 | 1.2467 | 0 | 0 | 22.4415
| Suspension & Shocks | SU_02004 | AA | Lower Front A-arm | Lower Front A-arm tube (Back) Carbon Fiber Tube |  | 10.0018 | 2 | 8.8905 | 1.1113 | 0 | 0 | 20.0036
| Suspension & Shocks | SU_02005 | AA | Lower Front A-arm | Spacer 1 |  | 0.90817 | 4 | 0.03017 | 0.878 | 0 | 0 | 3.6327
| Suspension & Shocks | SU_02006 | AA | Lower Front A-arm | Spacer 2 |  | 0.32421 | 8 | 0.14198 | 0.18224 | 0 | 0 | 2.5937
| Suspension & Shocks | SU_02007 | AA | Lower Front A-arm | Outboard A-arm Insert |  | 0.4772 | 4 | 0.077197 | 0.4 | 0 | 0 | 1.9088
| Suspension & Shocks | SU_02008 | AA | Lower Front A-arm | Front up bracket |  | 1.3869 | 2 | 0.12478 | 1.2621 | 0 | 0 | 2.7737
| Suspension & Shocks | SU_02009 | AA | Lower Front A-arm | Front down bracket |  | 1.4357 | 2 | 0.16204 | 1.2737 | 0 | 0 | 2.8715
| Suspension & Shocks | SU_02010 | AA | Lower Front A-arm | Rear Up bracket |  | 1.3316 | 2 | 0.095315 | 1.2362 | 0 | 0 | 2.6631
| Suspension & Shocks | SU_02011 | AA | Lower Front A-arm | Rear down bracket |  | 1.4151 | 2 | 0.14774 | 1.2673 | 0 | 0 | 2.8301
| Suspension & Shocks | SU A0300 | AA |  | Upper Back A-arm |  | 38.5795 | 2 | 20.76 | 16.0337 | 0.45251 | 1.3333 | 77.1591
| Suspension & Shocks | SU 03001 | AA | Upper Back A-arm | Upper Back Bearing Support |  | 16.4855 | 2 | 2.4915 | 13.994 | 0 | 0 | 32.971
| Suspension & Shocks | SU 03002 | AA | Upper Back A-arm | Inner Bearing Support |  | 1.8729 | 4 | 0.85838 | 1.0145 | 0 | 0 | 7.4915
| Suspension & Shocks | SU 03003 | AA | Upper Back A-arm | Upper Back A-arm tube (Front) Carbon Fiber Tube |  | 10.8769 | 2 | 9.6684 | 1.2085 | 0 | 0 | 21.7539
| Suspension & Shocks | SU 03004 | AA | Upper Back A-arm | Upper Back A-arm tube (Back) Carbon Fiber Tube |  | 4.3445 | 2 | 3.8618 | 0.48272 | 0 | 0 | 8.689
| Suspension & Shocks | SU 03005 | AA | Upper Back A-arm | Spacer 1 |  | 0.71975 | 4 | 0.017747 | 0.702 | 0 | 0 | 2.879
| Suspension & Shocks | SU 03006 | AA | Upper Back A-arm | Spacer 2 |  | 0.32421 | 8 | 0.14198 | 0.18224 | 0 | 0 | 2.5937
| Suspension & Shocks | SU 03007 | AA | Upper Back A-arm | Outboard A-arm Insert |  | 0.4772 | 4 | 0.077197 | 0.4 | 0 | 0 | 1.9088
| Suspension & Shocks | SU 03008 | AA | Upper Back A-arm | Front up bracket |  | 1.497 | 2 | 0.19778 | 1.2992 | 0 | 0 | 2.9939
| Suspension & Shocks | SU 03009 | AA | Upper Back A-arm | Front down bracket |  | 1.4921 | 2 | 0.19063 | 1.3015 | 0 | 0 | 2.9842
| Suspension & Shocks | SU 03010 | AA | Upper Back A-arm | Rear up bracket |  | 1.268 | 2 | 0.073869 | 1.1942 | 0 | 0 | 2.5361
| Suspension & Shocks | SU 03011 | AA | Upper Back A-arm | Rear down bracket |  | 1.3788 | 2 | 0.13106 | 1.2477 | 0 | 0 | 2.7575
| Suspension & Shocks | SU A0400 | AA |  | Lower Back A-arm |  | 38.5795 | 2 | 20.76 | 16.0337 | 0.45251 | 1.3333 | 77.1591
| Suspension & Shocks | SU 04001 | AA | Lower Back A-arm | Lower Back Bearing Support |  | 8.954 | 2 | 4.2 | 4.754 | 0 | 0 | 17.908
| Suspension & Shocks | SU_04002 | AA | Lower Back A-arm | Inner Bearing Support |  | 1.8729 | 4 | 0.85838 | 1.0145 | 0 | 0 | 7.4915
| Suspension & Shocks | SU_04003 | AA | Lower Back A-arm | Lower Back A-arm tube (Front) Carbon Fiber Tube |  | 12.0334 | 2 | 10.6963 | 1.337 | 0 | 0 | 24.0668
| Suspension & Shocks | SU_04004 | AA | Lower Back A-arm | Lower Back A-arm tube (Back) Carbon Fiber Tube |  | 7.4076 | 2 | 6.5845 | 0.82306 | 0 | 0 | 14.8151
| Suspension & Shocks | SU_04005 | AA | Lower Back A-arm | Spacer 1 |  | 1.6277 | 4 | 0.027686 | 1.6 | 0 | 0 | 6.5107
| Suspension & Shocks | SU_04006 | AA | Lower Back A-arm | Spacer 2 |  | 0.80518 | 8 | 0.14198 | 0.6632 | 0 | 0 | 6.4414
| Suspension & Shocks | SU_04007 | AA | Lower Back A-arm | Outboard A-arm Insert |  | 0.4772 | 4 | 0.077197 | 0.4 | 0 | 0 | 1.9088
| Suspension & Shocks | SU 04008 | AA | Lower Back A-arm | Front up bracket |  | 1.3906 | 2 | 0.12998 | 1.2606 | 0 | 0 | 2.7812
| Suspension & Shocks | SU 04009 | AA | Lower Back A-arm | Front down bracket |  | 1.3814 | 2 | 0.13257 | 1.2489 | 0 | 0 | 2.7629
| Suspension & Shocks | SU 04010 | AA | Lower Back A-arm | Rear up bracket |  | 1.8131 | 2 | 0.29634 | 1.5167 | 0 | 0 | 3.6261
| Suspension & Shocks | SU 04011 | AA | Lower Back A-arm | Rear down bracket |  | 1.9015 | 2 | 0.35873 | 1.5428 | 0 | 0 | 3.803
| Suspension & Shocks | SU A0500 | AA |  | Front suspension |  | 332.6972 | 2 | 330.04 | 2.12 | 0.2039 | 0.33333 | 665.3945
| Suspension & Shocks | SU 05001 | AA | Front suspension | Shock Front Bracket |  | 5.9234 | 2 | 0.3866 | 5.5368 | 0 | 0 | 11.8468
| Suspension & Shocks | SU A0600 | AA |  | Front Bell Crank |  | 2.2679 | 2 | 0.09 | 1.5945 | 0.25006 | 0.33333 | 4.5358
| Suspension & Shocks | SU 06001 | AA | Front Bell Cranck | Rocker bushing |  | 1.3711 | 4 | 0.046099 | 1.325 | 0 | 0 | 5.4844
| Suspension & Shocks | SU 06002 | AA | Front Bell Cranck | Rocker spacer |  | 1.5428 | 2 | 0.054379 | 1.4884 | 0 | 0 | 3.0856
| Suspension & Shocks | SU 06003 | AA | Front Bell Cranck | Sheets of metal for rocker |  | 0.88141 | 4 | 0.39741 | 0.484 | 0 | 0 | 3.5256
| Suspension & Shocks | SU 06004 | AA | Front Bell Cranck | Front rocker mount |  | 2.2702 | 4 | 0.11481 | 2.1554 | 0 | 0 | 9.0808
| Suspension & Shocks | SU A0700 | AA |  | Rear suspension |  | 335.0211 | 2 | 330.04 | 4.24 | 0.40779 | 0.33333 | 670.0422
| Suspension & Shocks | SU 07001 | AA | Rear suspension | Shock rear Bracket |  | 5.9234 | 2 | 0.3866 | 5.5368 | 0 | 0 | 11.8468
| Suspension & Shocks | SU A0800 | AA |  | Rear Bell Cranck |  | 4.8177 | 2 | 0.2 | 3.5025 | 0.11523 | 1 | 9.6355
| Suspension & Shocks | SU 08001 | AA | Rear Bell Cranck | Rocker bushing |  | 1.3711 | 4 | 0.046099 | 1.325 | 0 | 0 | 5.4844
| Suspension & Shocks | SU 08002 | AA | Rear Bell Cranck | Sheets of metal for rocker |  | 2.0644 | 4 | 0.34442 | 1.72 | 0 | 0 | 8.2577
| Suspension & Shocks | SU 08003 | AA | Rear Bell Cranck | Rear rocker mount |  | 3.3779 | 2 | 0.81954 | 2.5584 | 0 | 0 | 6.7559
| Suspension & Shocks | SU A0900 | AA |  | Rear Tie rod |  | 13.6559 | 2 | 5 | 8.096 | 0.55988 | 0 | 27.3118
| Suspension & Shocks | SU 09001 | AA | Rear Tie rod | Tie rod tube |  | 9.0687 | 2 | 8.0611 | 1.0076 | 0 | 0 | 18.1374
| Suspension & Shocks | SU 09002 | AA | Rear Tie rod | Tie rod insert |  | 1.5834 | 4 | 0.29364 | 1.2898 | 0 | 0 | 6.3336
| Suspension & Shocks | SU 09003 | AA | Rear Tie rod | Spacer 1 |  | 0.23906 | 4 | 0.05682 | 0.18224 | 0 | 0 | 0.95622
| Suspension & Shocks | SU 09004 | AA | Rear Tie rod | Spacer 2 |  | 1.0636 | 4 | 0.11364 | 0.95 | 0 | 0 | 4.2546
| Suspension & Shocks | SU A1000 | AA |  | Front Uprights |  | 16.4819 | 2 | 0 | 15.46 | 1.0219 | 0 | 32.9638
| Suspension & Shocks | SU 10001 | AA | Front Uprights | Front Upright |  | 106.1858 | 2 | 28.7038 | 77.482 | 0 | 0 | 212.3716
| Suspension & Shocks | SU 10002 | AA | Front Uprights | Upper Arm Wedge |  | 2.5053 | 2 | 0.21528 | 2.29 | 0 | 0 | 5.0106
| Suspension & Shocks | SU 10003 | AA | Front Uprights | Upper Arm Bracket |  | 18.6778 | 2 | 2.7818 | 15.896 | 0 | 0 | 37.3557
| Suspension & Shocks | SU 10004 | AA | Front Uprights | Speed Sensor Bracket |  | 0.83573 | 2 | 0.024727 | 0.811 | 0 | 0 | 1.6715
| Suspension & Shocks | SU 10005 | AA | Front Uprights | Camber adjustment shim |  | 0.42692 | 30 | 0.063585 | 0.36333 | 0 | 0 | 12.8076
| Suspension & Shocks | SU A1100 | AA |  | Rear Uprights |  | 17.4105 | 2 | 0 | 16.33 | 1.0805 | 0 | 34.8209
| Suspension & Shocks | SU 11001 | AA | Rear Uprights | Rear Upright |  | 106.52 | 2 | 25.842 | 80.678 | 0 | 0 | 213.0399
| Suspension & Shocks | SU 11002 | AA | Rear Uprights | Upper Arm Bracket |  | 21.1944 | 2 | 3.3064 | 17.888 | 0 | 0 | 42.3888
| Suspension & Shocks | SU 11003 | AA | Rear Uprights | Speed Sensor Bracket |  | 0.82576 | 2 | 0.02176 | 0.804 | 0 | 0 | 1.6515
| Suspension & Shocks | SU 11004 | AA | Rear Uprights | Camber adjustment shim |  | 0.42455 | 30 | 0.071215 | 0.35333 | 0 | 0 | 12.7365
| Suspension & Shocks | SU A1200 | AA |  | Front Pullrod |  | 9.8514 | 2 | 5 | 4.366 | 0.48542 | 0 | 19.7028
| Suspension & Shocks | SU 12001 | AA | Front Pullrod | Pullrod tube |  | 9.0687 | 2 | 8.0611 | 1.0076 | 0 | 0 | 18.1374
| Suspension & Shocks | SU 12002 | AA | Front Pullrod | Pullrod insert |  | 1.5834 | 4 | 0.29364 | 1.2898 | 0 | 0 | 6.3336
| Suspension & Shocks | SU 12003 | AA | Front Pullrod | Spacer 1 |  | 0.34826 | 4 | 0.017756 | 0.3305 | 0 | 0 | 1.393
| Suspension & Shocks | SU 12004 | AA | Front Pullrod | Spacer 2 |  | 0.36381 | 4 | 0.021308 | 0.3425 | 0 | 0 | 1.4552
| Suspension & Shocks | SU A1300 | AA |  | Rear Pushrod |  | 9.4554 | 2 | 5 | 3.97 | 0.48542 | 0 | 18.9108
| Suspension & Shocks | SU 13001 | AA | Rear Pushrod | Steel cylinder for pushrod |  | 1.4514 | 2 | 0.10139 | 1.35 | 0 | 0 | 2.9028
| Suspension & Shocks | SU 13002 | AA | Rear Pushrod | Spacer |  | 0.36381 | 8 | 0.021308 | 0.3425 | 0 | 0 | 2.9105
| Suspension & Shocks |  |  |  | Area Total |  |  |  | 1865.7979 | 924.0287 | 12.8401 | 14.6667 | 2817.3334

## BR A0001
University | Ecole Centrale de Lyon |  |  | Back to BOM |  |  |  |  | Car # | 81 |  | Asm Cost | 101.3273
System | Brake System | [10 empty] | Qty | 2
Assembly | Front Brake Rotor | [7 empty] | FileLink1
P/N Base | BR A0100 | [7 empty] | FileLink2 |  |  | Extended Cost | 202.6546
Suffix | AA | [7 empty] | FileLink3
Details | Front Brake Rotor assembly
ItemOrder | Part | Part Cost | Quantity | Sub Total
10 | Brake Rotor | 3.3907 | 1 | 3.3907
20 | Brake Shrink Disc | 6.0192 | 1 | 6.0192
30 | Brake Bobbin | 0.26854 | 6 | 1.6113
40 | Brake Caliper Spacer | 0.28176 | 2 | 0.56351
|  |  | Sub Total | 11.5846
ItemOrder | Material | Use | UnitCost | Size1 | Unit1 | Size2 | Unit2 | Area Name | Area | Length | Density | Quantity | Sub Total
10 | Brake Caliper, Beringer 2D1 | Brake Caliper (in reality Beringer 2P1A is used) | 83 |  | unit | [6 empty] | 1 | 83
20 | Brake Pad, Iron or Steel Rotor | Brake Pad | 0.0002 | 4272.39 | mm^3 |  |  | Circular sector | 0.0014241 | 0.003 |  | 2 | 1.709
[12 empty] | Sub Total | 84.709
ItemOrder | Process | Use | UnitCost | Unit | Quantity | Multiplier | Mult. Val. | Sub Total
10 | Assemble, 1kg, Line on Line | Line up Pad | 0.13 | unit | 2 |  |  | 0.26
20 | Assemble, 1kg, Loose | Insert Bobbins and Washer | 0.06 | unit | 6 |  |  | 0.36
30 | Assemble, 1kg, Line on Line | Assemble Brake Rotor and Shrink Disc | 0.13 | unit | 1 |  |  | 0.13
40 | Assemble, 1kg, Line on Line | Insert Retaining Ring | 0.13 | unit | 6 |  |  | 0.78
50 | Assemble, 1kg, Line on Line | Assemble Brake Rotor onto Hub | 0.13 | unit | 1 |  |  | 0.13
60 | Assemble, 1kg, Loose | Put Caliper and Spacer in place | 0.06 | unit | 1 |  |  | 0.06
70 | Ratchet <= 25.4 mm | Bolt Caliper and Spacer on Upright | 0.75 | unit | 2 |  |  | 1.5
80 | Safety Wire, Install | For Caliper Bolts locking device | 0.6 | unit | 2 |  |  | 1.2
[7 empty] | Sub Total | 4.42
ItemOrder | Fastener | Use | UnitCost | Size1 | Unit1 | Size2 | Unit2 | Quantity | Sub Total
10 | Bolt,Grade 8.8 (SAE) | Bolt Caliper on Upright | 0.1185 | 8 | mm | 30 | mm | 2 | 0.23701
20 | Washer, Grade 8.8 (SAE 5) | Bolt Caliper on Upright | 0.01 | 8 | mm |  |  | 2 | 0.02
30 | Retaining Ring, External | Secure Brake Bobbin on Brake Rotor | 0.03945 | 11.5 | mm |  |  | 6 | 0.2367
40 | Washer, Grade 8.8 (SAE 5) | Shim between Brake Bobbin and Brake Rotor | 0.01 | 12 | mm |  |  | 12 | 0.12
[8 empty] | Sub Total | 0.61371

## BR 01001
University | Ecole Centrale de Lyon |  |  |  |  | Back to BOM |  |  | Car # | 81 |  | Part Cost | 3.3907
System | Brake System |  | FileLink1 | [8 empty] | Qty | 1
Assembly | Front Brake Rotor |  | FileLink2 | [5 empty] | FileLink1
Part | Brake Rotor |  | FileLink3 | [5 empty] | FileLink2 |  |  | Extended Cost | 3.3907
P/N Base | BR 01001 | [7 empty] | FileLink3
Suffix | AA
Details | Bought, cost as made
ItemOrder | Material | Use | UnitCost | Size1 | Unit1 | Size2 | Unit2 | Area Name | Area | Length | Density | Quantity | Sub Total
10 | Cast Iron (per kg) | Stock material for part | 1 | 1.4669 | kg |  |  | Circle area, 230mm diameter | 0.041527 | 0.0045 | 7850 | 1 | 1.4669
[12 empty] | Sub Total | 1.4669
ItemOrder | Process | Use | UnitCost | Unit | Quantity | Multiplier | Mult. Val. | Sub Total
10 | Machining Setup, Install and remove | Setup for laser cut | 1.3 | unit | 1 | 4 parts cut from a single machine setup | 0.25 | 0.325
20 | Laser Cut | Cutout shape | 0.01 | cm | 63.9492 | Material - Cast Iron | 2.5 | 1.5987
[7 empty] | Sub Total | 1.9237

## BR 01002
University | Ecole Centrale de Lyon |  |  |  |  | Back to BOM |  |  | Car # | 81 |  | Part Cost | 6.0192
System | Brake System |  | FileLink1 | Drawing | [7 empty] | Qty | 1
Assembly | Front Brake Rotor |  | FileLink2 | [5 empty] | FileLink1
Part | Brake Shrink Disc |  | FileLink3 | [5 empty] | FileLink2 |  |  | Extended Cost | 6.0192
P/N Base | BR 01002 | [7 empty] | FileLink3
Suffix | AA
Details | Allows brake rotor to be mounted floating
ItemOrder | Material | Use | UnitCost | Size1 | Unit1 | Size2 | Unit2 | Area Name | Area | Length | Density | Quantity | Sub Total
10 | Steel, Mild (per kg) | Stock material for part | 2.25 | 0.83875 | kg |  |  | Circle Area, 164.95mm diameter | 0.02137 | 0.005 | 7850 | 1 | 1.8872
[12 empty] | Sub Total | 1.8872
ItemOrder | Process | Use | UnitCost | Unit | Quantity | Multiplier | Mult. Val. | Sub Total
10 | Machining Setup, Install and remove | Setup for laser cutting | 1.3 | unit | 1 | 4 parts cut from a single machine setup | 0.25 | 0.325
20 | Laser Cut | Cutout shape | 0.01 | cm | 126.9 | Material - Steel | 3 | 3.807
[7 empty] | Sub Total | 4.132

## dBR 01002
Drawing part : | BR 01002

## BR 01003
University | Ecole Centrale de Lyon |  |  |  |  | Back to BOM |  |  | Car # | 81 |  | Part Cost | 0.26854
System | Brake System |  | FileLink1 | [8 empty] | Qty | 6
Assembly | Front Brake Rotor |  | FileLink2 | [5 empty] | FileLink1
Part | Brake Bobbin |  | FileLink3 | [5 empty] | FileLink2 |  |  | Extended Cost | 1.6113
P/N Base | BR 01003 | [7 empty] | FileLink3
Suffix | AA
Details | Bobbins between Brake Rotor and Brake Shrink Disc
ItemOrder | Material | Use | UnitCost | Size1 | Unit1 | Size2 | Unit2 | Area Name | Area | Length | Density | Quantity | Sub Total
10 | Steel, Mild (per kg) | Material for Bobbin | 2.25 | 0.016036 | kg |  |  | Circle Area, 17mm diameter | 0.00022698 | 0.009 | 7850 | 1 | 0.036081
[12 empty] | Sub Total | 0.036081
ItemOrder | Process | Use | UnitCost | Unit | Quantity | Multiplier | Mult. Val. | Sub Total
10 | Machining Setup, Install and remove | Setup for machining | 1.3 | unit | 1 | 24 parts made from one machining setup | 0.041667 | 0.054167
20 | Machining |  | 0.04 | cm^3 | 1.4858 | Material - Steel | 3 | 0.1783
[7 empty] | Sub Total | 0.23246

## BR 01004
University | Ecole Centrale de Lyon |  |  |  |  | Back to BOM |  |  | Car # | 81 |  | Part Cost | 0.28176
System | Brake System |  | FileLink1 | Drawing | [7 empty] | Qty | 2
Assembly | Front Brake Rotor |  | FileLink2 | [5 empty] | FileLink1
Part | Brake Caliper Spacer |  | FileLink3 | [5 empty] | FileLink2 |  |  | Extended Cost | 0.56351
P/N Base | BR 01004 | [7 empty] | FileLink3
Suffix | AA
Details | Spacer between Caliper and Upright
ItemOrder | Material | Use | UnitCost | Size1 | Unit1 | Size2 | Unit2 | Area Name | Area | Length | Density | Quantity | Sub Total
10 | Steel, Mild (per kg) | Stock material for caliper spacer | 2.25 | 0.017818 | kg |  |  | Circular, 17mm diameter | 0.00022698 | 0.01 | 7850 | 1 | 0.04009
[12 empty] | Sub Total | 0.04009
ItemOrder | Process | Use | UnitCost | Unit | Quantity | Multiplier | Mult. Val. | Sub Total
10 | Machining Setup, Install and remove | Setup for laser cut | 1.3 | unit | 1 | 8 parts cut from a single machine setup | 0.125 | 0.1625
20 | Laser Cut | Cutout shape | 0.01 | cm | 2.6389 | Material - Steel | 3 | 0.079167
[7 empty] | Sub Total | 0.24167

## dBR 01004
Drawing part : | BR 01004

## BR A0002
University | Ecole Centrale de Lyon |  |  | Back to BOM |  |  |  |  | Car # | 81 |  | Asm Cost | 101.4623
System | Brake System | [10 empty] | Qty | 2
Assembly | Rear Brake Rotor | [7 empty] | FileLink1
P/N Base | BR A0200 | [7 empty] | FileLink2 |  |  | Extended Cost | 202.9246
Suffix | AA | [7 empty] | FileLink3
Details | Rear Brake Rotor assembly
ItemOrder | Part | Part Cost | Quantity | Sub Total
10 | Brake Rotor | 3.3907 | 1 | 3.3907
20 | Brake Shrink Disc | 6.1542 | 1 | 6.1542
30 | Brake Bobbin | 0.26854 | 6 | 1.6113
40 | Brake Caliper Spacer | 0.28176 | 2 | 0.56351
|  |  | Sub Total | 11.7196
ItemOrder | Material | Use | UnitCost | Size1 | Unit1 | Size2 | Unit2 | Area Name | Area | Length | Density | Quantity | Sub Total
10 | Brake Caliper, Beringer 2D1 | Brake Caliper (in reality Beringer 2P1A is used) | 83 |  | unit | [6 empty] | 1 | 83
20 | Brake Pad, Iron or Steel Rotor | Brake Pad | 0.0002 | 4272.39 | mm^3 |  |  | Circular sector | 0.0014241 | 0.003 |  | 2 | 1.709
[12 empty] | Sub Total | 84.709
ItemOrder | Process | Use | UnitCost | Unit | Quantity | Multiplier | Mult. Val. | Sub Total
10 | Assemble, 1kg, Line on Line | Line up Pad | 0.13 | unit | 2 |  |  | 0.26
> | Assemble, 1kg, Loose | Insert Bobbins and Washer | 0.06 | unit | 6 |  |  | 0.36
30 | Assemble, 1kg, Line on Line | Assemble Brake Rotor and Shrink Disc | 0.13 | unit | 1 |  |  | 0.13
40 | Assemble, 1kg, Line on Line | Insert Retaining Ring | 0.13 | unit | 6 |  |  | 0.78
50 | Assemble, 1kg, Line on Line | Assemble Brake Rotor onto Hub | 0.13 | unit | 1 |  |  | 0.13
60 | Assemble, 1kg, Loose | Put Caliper and Spacer in place | 0.06 | unit | 1 |  |  | 0.06
70 | Ratchet <= 25.4 mm | Bolt Caliper and Spacer on Upright | 0.75 | unit | 2 |  |  | 1.5
80 | Safety Wire, Install | For Caliper Bolts locking device | 0.6 | unit | 2 |  |  | 1.2
[7 empty] | Sub Total | 4.42
ItemOrder | Fastener | Use | UnitCost | Size1 | Unit1 | Size2 | Unit2 | Quantity | Sub Total
10 | Bolt,Grade 8.8 (SAE) | Bolt Caliper on Upright | 0.1185 | 8 | mm | 30 | mm | 2 | 0.23701
20 | Washer, Grade 8.8 (SAE 5) | Bolt Caliper on Upright | 0.01 | 8 | mm |  |  | 2 | 0.02
30 | Retaining Ring, External | Secure Brake Bobbin on Brake Rotor | 0.03945 | 11.5 | mm |  |  | 6 | 0.2367
40 | Washer, Grade 8.8 (SAE 5) | Shim between Brake Bobbin and Brake Rotor | 0.01 | 12 | mm |  |  | 12 | 0.12
[8 empty] | Sub Total | 0.61371

## BR 02001
University | Ecole Centrale de Lyon |  |  |  |  | Back to BOM |  |  | Car # | 81 |  | Part Cost | 3.3907
System | Brake System |  | FileLink1 | [8 empty] | Qty | 1
Assembly | Rear Brake Rotor |  | FileLink2 | [5 empty] | FileLink1
Part | Brake Rotor |  | FileLink3 | [5 empty] | FileLink2 |  |  | Extended Cost | 3.3907
P/N Base | BR 02001 | [7 empty] | FileLink3
Suffix | AA
Details | Bought, cost as made
ItemOrder | Material | Use | UnitCost | Size1 | Unit1 | Size2 | Unit2 | Area Name | Area | Length | Density | Quantity | Sub Total
10 | Cast Iron (per kg) | Stock material for part | 1 | 1.4669 | kg |  |  | Circle area, 230mm diameter | 0.041527 | 0.0045 | 7850 | 1 | 1.4669
[12 empty] | Sub Total | 1.4669
ItemOrder | Process | Use | UnitCost | Unit | Quantity | Multiplier | Mult. Val. | Sub Total
10 | Machining Setup, Install and remove | Setup for laser cut | 1.3 | unit | 1 | 4 parts cut from a single machine setup | 0.25 | 0.325
20 | Laser Cut | Cutout shape | 0.01 | cm | 63.9492 | Material - Cast Iron | 2.5 | 1.5987
[7 empty] | Sub Total | 1.9237

## BR 02002
University | Ecole Centrale de Lyon |  |  |  |  | Back to BOM |  |  | Car # | 81 |  | Part Cost | 6.1542
System | Brake System |  | FileLink1 | Drawing | [7 empty] | Qty | 1
Assembly | Rear Brake Rotor |  | FileLink2 | [5 empty] | FileLink1
Part | Brake Shrink Disc |  | FileLink3 | [5 empty] | FileLink2 |  |  | Extended Cost | 6.1542
P/N Base | BR 02002 | [7 empty] | FileLink3
Suffix | AA
Details | Allows brake rotor to be mounted floating
ItemOrder | Material | Use | UnitCost | Size1 | Unit1 | Size2 | Unit2 | Area Name | Area | Length | Density | Quantity | Sub Total
10 | Steel, Mild (per kg) | Stock material for part | 2.25 | 0.83875 | kg |  |  | Circle Area, 164.95mm diameter | 0.02137 | 0.005 | 7850 | 1 | 1.8872
[12 empty] | Sub Total | 1.8872
ItemOrder | Process | Use | UnitCost | Unit | Quantity | Multiplier | Mult. Val. | Sub Total
10 | Machining Setup, Install and remove | Setup for laser cutting | 1.3 | unit | 1 | 4 parts cut from a single machine setup | 0.25 | 0.325
20 | Laser Cut | Cutout shape | 0.01 | cm | 131.4 | Material - Steel | 3 | 3.942
[7 empty] | Sub Total | 4.267

## dBR 02002
Drawing part : | BR 02002

## BR 02003
University | Ecole Centrale de Lyon |  |  |  |  | Back to BOM |  |  | Car # | 81 |  | Part Cost | 0.26854
System | Brake System |  | FileLink1 | [8 empty] | Qty | 6
Assembly | Rear Brake Rotor |  | FileLink2 | [5 empty] | FileLink1
Part | Brake Bobbin |  | FileLink3 | [5 empty] | FileLink2 |  |  | Extended Cost | 1.6113
P/N Base | BR 02003 | [7 empty] | FileLink3
Suffix | AA
Details | Bobbins between Brake Rotor and Brake Shrink Disc
ItemOrder | Material | Use | UnitCost | Size1 | Unit1 | Size2 | Unit2 | Area Name | Area | Length | Density | Quantity | Sub Total
10 | Steel, Mild (per kg) | Material for Bobbin | 2.25 | 0.016036 | kg |  |  | Circle Area, 17mm diameter | 0.00022698 | 0.009 | 7850 | 1 | 0.036081
[12 empty] | Sub Total | 0.036081
ItemOrder | Process | Use | UnitCost | Unit | Quantity | Multiplier | Mult. Val. | Sub Total
10 | Machining Setup, Install and remove | Setup for machining | 1.3 | unit | 1 | 24 parts made from one machining setup | 0.041667 | 0.054167
20 | Machining |  | 0.04 | cm^3 | 1.4858 | Material - Steel | 3 | 0.1783
[7 empty] | Sub Total | 0.23246

## BR 02004
University | Ecole Centrale de Lyon |  |  |  |  | Back to BOM |  |  | Car # | 81 |  | Part Cost | 0.28176
System | Brake System |  | FileLink1 | Drawing | [7 empty] | Qty | 2
Assembly | Rear Brake Rotor |  | FileLink2 | [5 empty] | FileLink1
Part | Brake Caliper Spacer |  | FileLink3 | [5 empty] | FileLink2 |  |  | Extended Cost | 0.56351
P/N Base | BR 02004 | [7 empty] | FileLink3
Suffix | AA
Details | Spacer between Caliper and Upright
ItemOrder | Material | Use | UnitCost | Size1 | Unit1 | Size2 | Unit2 | Area Name | Area | Length | Density | Quantity | Sub Total
10 | Steel, Mild (per kg) | Stock material for caliper spacer | 2.25 | 0.017818 | kg |  |  | Circular, 17mm diameter | 0.00022698 | 0.01 | 7850 | 1 | 0.04009
[12 empty] | Sub Total | 0.04009
ItemOrder | Process | Use | UnitCost | Unit | Quantity | Multiplier | Mult. Val. | Sub Total
10 | Machining Setup, Install and remove | Setup for laser cut | 1.3 | unit | 1 | 8 parts cut from a single machine setup | 0.125 | 0.1625
20 | Laser Cut | Cutout shape | 0.01 | cm | 2.6389 | Material - Steel | 3 | 0.079167
[7 empty] | Sub Total | 0.24167

## dBR 02004
Drawing part : | BR 02004

## BR A0003
University | Ecole Centrale de Lyon |  |  | Back to BOM |  |  |  |  | Car # | 81 |  | Asm Cost | 705.1251
System | Brake System | [10 empty] | Qty | 1
Assembly | Brake Circuit Assembly | [7 empty] | FileLink1
P/N Base | BR A0300 | [7 empty] | FileLink2 |  |  | Extended Cost | 705.1251
Suffix | AA | [7 empty] | FileLink3
Details | Brake line assembly
ItemOrder | Part | Part Cost | Quantity | Sub Total
10 | Hydraulic Fluid Reservoir Mount | 1.7156 | 1 | 1.7156
20 | Distribution Tee Mount | 1.6579 | 1 | 1.6579
30 | Internal Spacer | 0.72533 | 2 | 1.4507
40 | External Spacer | 0.66667 | 2 | 1.3333
|  |  | Sub Total | 6.1576
ItemOrder | Material | Use | UnitCost | Size1 | Unit1 | Size2 | Unit2 | Area Name | Area | Length | Density | Quantity | Sub Total
10 | Master Cylinder, AP, CP7855 | Master cylinder | 174.5 | [8 empty] | 2 | 349
20 | Balance Bar, Tilton 72-250 | Balance bar | 30 | [8 empty] | 1 | 30
30 | Hydraulic Fluid Reservoir, Remote (Plastic) | Fluid reservoir | 5 | [8 empty] | 2 | 10
40 | Brake Light Pressure Switch Banjo Bolt | Brake light switch | 8 | [8 empty] | 1 | 8
50 | Hose, High Pressure, Stainless Steel Braided Outer | Brake line - GOODRIDGE's braking hose 6003 serie | 13.2215 | 6.45 | mm | [6 empty] | 4.8 | 63.4632
60 | Hose, Rubber (per m) | Brake line - Hose between Master Cylinder and Fluid Reservoir | 2.16 | 12 | mm | [6 empty] | 0.5 | 1.08
70 | Adapter/L.P./Union//Aluminum/Anodized | Brake line - AN7 to AN6 | 2.4168 | 11.1125 | mm | 9.525 | mm |  |  |  |  | 2 | 4.8337
80 | Adapter/L.P./Union//Aluminum/Anodized | Brake line - AN6 right to AN6 left | 2.3216 | 9.525 | mm | 9.525 | mm |  |  |  |  | 2 | 4.6431
90 | Fitting/L.P./Straight/Aluminum/Anodized | Brake line - GOODRIDGE's braking hose AN6 end | 6.493 | 9.525 | mm | [6 empty] | 6 | 38.958
100 | Fitting/L.P./Elbow/45 deg./Aluminum/Anodized | Brake line - GOODRIDGE's braking hose AN6 end | 17.4178 | 9.525 | mm | [6 empty] | 2 | 34.8355
110 | Adapter/L.P./Union//Aluminum/Anodized | Brake line - AN6 to 10mm | 2.3501 | 9.525 | mm | 10 | mm |  |  |  |  | 6 | 14.1004
120 | Adapter/L.P./Female Flare Tee//Brass | Brake line - Splitter Tee | 3.665 | 10 | mm | 6.45 | mm |  |  |  |  | 2 | 7.33
130 | Banjo Fitting, 45 Deg., Steel | Brake line | 16.9313 | 6.45 | mm | [6 empty] | 4 | 67.725
140 | Banjo Bolt, Steel | Brake line | 4.386 | 6.45 | mm | [6 empty] | 4 | 17.544
150 | Crush Washer | Brake line | 0.282 | 6 | mm | [6 empty] | 12 | 3.384
160 | Fluid, Oil | Braking fluid | 0.1125 | 0.15 | L | [6 empty] | 1 | 0.1125
170 | Paint | Protect steel tab from rust | 10 | 0.0024 | m^2 | [6 empty] | 0.0024 | 0.024
[12 empty] | Sub Total | 655.0335
ItemOrder | Process | Use | UnitCost | Unit | Quantity | Multiplier | Mult. Val. | Sub Total
10 | Weld | Welding the Hydraulic Fluid Reservoir Mount | 0.15 | cm | 2.8 |  |  | 0.42
20 | Weld | Welding the Distribution Tee Mount | 0.15 | cm | 2.3 |  |  | 0.345
30 | Aerosol Apply | Painting for the Mounts | 5.25 | m^2 | 0.0024 |  |  | 0.0126
40 | Assemble, 1kg, Loose | Positioning the Balance Bar on the Brake Pedal Supports | 0.06 | unit | 1 |  |  | 0.06
50 | Hand, Loose <= 6.35mm | Fixing the Master Cylinder on the Balance Bar | 0.25 | unit | 2 |  |  | 0.5
60 | Assemble, 1kg, Loose | Positioning the M6 Bolt through the Master Cylinder bearings, the Internal Spacers, the External Spacers and the Brake Pedal | 0.06 | unit | 1 |  |  | 0.06
70 | Ratchet <= 6,35mm | Fixing the Bolt to the Master Cylinder Bearings (through the Brake Pedal) | 0.5 | unit | 1 |  |  | 0.5
80 | Reaction Tool <= 6.35mm | Fixing the Bolt to the Master Cylinder Bearings (through the Brake Pedal) | 0.25 | unit | 1 |  |  | 0.25
90 | Assemble, 1kg, Loose | Positioning the Hydraulic Fluid Reservoirs on the Hydraulic Fluid Reservoir Mount | 0.06 | unit | 1 |  |  | 0.06
100 | Ratchet <= 6.35mm | Fixing the Hydraulic Fluid Reservoir on the Hydraulic Fluid Reservoir Mount | 0.5 | unit | 2 |  |  | 1
110 | Reaction Tool <= 6.35mm | Fixing the Hydraulic Fluid Reservoir on the Hydraulic Fluid Reservoir Mount | 0.25 | unit | 2 |  |  | 0.5
120 | Assemble, 1kg, Loose | Positioning Distribution Tee and Washer on Distribution Tee Mount | 0.06 | unit | 1 |  |  | 0.06
130 | Ratchet <= 6.35mm | Fixing Distribution Tee and Washer on Distribution Tee Mount | 0.5 | unit | 1 |  |  | 0.5
140 | Reaction Tool <= 6.35mm | Fixing Distribution Tee and Washer on Distribution Tee Mount | 0.25 | unit | 1 |  |  | 0.25
150 | Assemble, 1kg, Line-on-Line | Positioning Adapter (AN7 to AN6) on Master Cylinders | 0.13 | unit | 2 |  |  | 0.26
160 | Ratchet <= 25.4mm | Fixing Adapter (AN7 to AN6) on Master Cylinder | 0.75 | unit | 2 |  |  | 1.5
170 | Assemble, 1kg, Line-on-Line | Positioning Adapter (AN6 right to AN6 left) on Master Cylinder | 0.13 | unit | 2 |  |  | 0.26
180 | Ratchet <= 25.4mm | Fixing Adapter (AN6 right to AN6 left) on Master Cylinder | 0.75 | unit | 2 |  |  | 1.5
190 | Cut (scissors, knife) | Cut Rubber Hose between Hydraulic Fluid Reservoir and Master Cylinder | 0.06 | cm | 1.2 | Repeat - 2 | 2 | 0.144
200 | Saw or tubing cuts | Cut Steel Hose between Master Cylinder and Distribution Tee | 0.4 | cm | 0.645 | Repeat - 2 | 2 | 0.516
210 | Saw or tubing cuts | Cut Steel Hose between Distribution Tee and Caliper | 0.4 | cm | 0.645 | Repeat - 4 | 4 | 1.032
220 | Saw or tubing cuts | Cut Steel Hose between Distribution Tees | 0.4 | cm | 0.645 |  |  | 0.258
230 | Hand, Tight <= 6.35mm | Put the hose in the Banjos and in the Adapters | 0.5 | unit | 12 |  |  | 6
240 | Wrench <= 25.4mm | Tighten the Banjos and the Adapters | 1.5 | unit | 12 |  |  | 18
250 | Reaction Tool <= 25.4mm | Tighten the Banjos and the Adapters | 0.25 | unit | 12 |  |  | 3
260 | Hand, Loose <= 25.4mm | Put Hose between Hydraulic Fluid Reservoir and Master Cylinder | 0.5 | unit | 4 |  |  | 2
270 | Install Tie Wrap (Zip Tie, Cable Clamp) | Install clamps on the frame and the A-Arms | 0.09 | unit | 22 |  |  | 1.98
[7 empty] | Sub Total | 40.9676
ItemOrder | Fastener | Use | UnitCost | Size1 | Unit1 | Size2 | Unit2 | Quantity | Sub Total
10 | Bolt, Grade 12.9 | Fixing the M6 Bolt to the Master Cylinder Bearings (through the Brake Pedal) | 0.52762 | 6 | mm | 110 | mm | 1 | 0.52762
20 | Washer, Grade 12.9 | Fixing the M6 Bolt to the Master Cylinder Bearings (through the Brake Pedal) | 0.02 |  |  |  |  | 2 | 0.04
30 | Nut, Grade 12.9 | Fixing the M6 Bolt to the Master Cylinder Bearings (through the Brake Pedal) | 0.049802 | 6 | mm |  |  | 1 | 0.049802
40 | Bolt, Grade 8,8 (SAE 5) | Fixing Hydraulic Fluid Reservoir to Hydraulic Fluid Reservoir Mount | 0.18074 | 6 | mm | 70 | mm | 1 | 0.18074
50 | Nut, Grade 8.8 (SAE 5) | Fixing Hydraulic Fluid Reservoir to Hydraulic Fluid Reservoir Mount | 0.029881 | 6 | mm |  |  | 3 | 0.089643
60 | Bolt, Grade 8.8 (SAE 5) | Fixing Distribution Tee to Distribution Tee Mount | 0.044837 | 6 | mm | 20 | mm | 1 | 0.044837
70 | Washer, Grade 8.8 (SAE 5) | Fixing Distribution Tee to Distribution Tee Mount | 0.01 |  |  |  |  | 2 | 0.02
80 | Nut, Grade 8.8 (SAE 5) | Fixing Distribution Tee to Distribution Tee Mount | 0.029881 | 6 | mm |  |  | 1 | 0.029881
90 | Hose Clamp, Worm Drive | Between Hydraulic Fluid Reservoir and Rubber Hose | 0.552 | 13 | mm |  |  | 2 | 1.104
100 | Tie Wrap | Fix the brake line and the Distribution Tee on the frame | 0.04 |  |  |  |  | 22 | 0.88
[8 empty] | Sub Total | 2.9665
ItemOrder | Tooling | Use | UnitCost | Unit | Quantity | PVF | FractionIncluded | Sub Total
10 | Welds - Welding Fixture | Weld the Hydraulic Fluid Reservoir Mount and the Distribution Tee Mount to the frame | 500 | point | 4 | 3000 | 1 | 0.66667
[7 empty] | Sub Total | 0.66667

## BR 03001
University | Ecole Centrale de Lyon |  |  |  |  | Back to BOM |  |  | Car # | 81 |  | Part Cost | 1.7156
System | Brake System |  | FileLink1 | Drawing | [7 empty] | Qty | 1
Assembly | Brake Circuit Assembly |  | FileLink2 | [5 empty] | FileLink1
Part | Hydraulic Fluid Reservoir Mount |  | FileLink3 | [5 empty] | FileLink2 |  |  | Extended Cost | 1.7156
P/N Base | BR 03001 | [7 empty] | FileLink3
Suffix | AA
Details
ItemOrder | Material | Use | UnitCost | Size1 | Unit1 | Size2 | Unit2 | Area Name | Area | Length | Density | Quantity | Sub Total
10 | Steel, Mild |  | 2.25 | 0.01413 | kg |  |  | Rectangular area, 40x30mm | 0.0012 | 0.0015 | 7850 | 1 | 0.031792
[12 empty] | Sub Total | 0.031792
ItemOrder | Process | Use | UnitCost | Unit | Quantity | Multiplier | Mult. Val. | Sub Total
10 | Machining Setup, Install and remove | Setup for laser cut | 1.3 | unit | 1 |  | 1 | 1.3
20 | Laser Cut |  | 0.01 | cm | 12.795 | Material - Steel | 3 | 0.38385
[7 empty] | Sub Total | 1.6839

## dBR 03001
Drawing part : | BR 03001

## BR 03002
University | Ecole Centrale de Lyon |  |  |  |  | Back to BOM |  |  | Car # | 81 |  | Part Cost | 1.6579
System | Brake System |  | FileLink1 | Drawing | [7 empty] | Qty | 1
Assembly | Brake Circuit Assembly |  | FileLink2 | [5 empty] | FileLink1
Part | Distribution Tee Mount |  | FileLink3 | [5 empty] | FileLink2 |  |  | Extended Cost | 1.6579
P/N Base | BR 03002 | [7 empty] | FileLink3
Suffix | AA
Details
ItemOrder | Material | Use | UnitCost | Size1 | Unit1 | Size2 | Unit2 | Area Name | Area | Length | Density | Quantity | Sub Total
10 | Steel, Mild |  | 2.25 | 0.011775 | kg |  |  | Rectangular area, 40x25mm | 0.001 | 0.0015 | 7850 | 1 | 0.026494
[12 empty] | Sub Total | 0.026494
ItemOrder | Process | Use | UnitCost | Unit | Quantity | Multiplier | Mult. Val. | Sub Total
10 | Machining Setup, Install and remove | Setup for laser cut | 1.3 | unit | 1 |  | 1 | 1.3
20 | Laser Cut |  | 0.01 | cm | 11.047 | Material - Steel | 3 | 0.33141
[7 empty] | Sub Total | 1.6314

## dBR 03002
Drawing part : | BR 03002

## BR 03003
University | Ecole Centrale de Lyon |  |  |  |  | Back to BOM |  |  | Car # | 81 |  | Part Cost | 0.72533
System | Brake System |  | FileLink1 | Drawing | [7 empty] | Qty | 2
Assembly | Brake Circuit Assembly |  | FileLink2 | [5 empty] | FileLink1
Part | Internal Spacer |  | FileLink3 | [5 empty] | FileLink2 |  |  | Extended Cost | 1.4507
P/N Base | BR 03003 | [7 empty] | FileLink3
Suffix | AA
Details | Internal Spacer next to the Master Cylinders
ItemOrder | Material | Use | UnitCost | Size1 | Unit1 | Size2 | Unit2 | Area Name | Area | Length | Density | Quantity | Sub Total
10 | Steel, Alloy |  | 2.25 | 0.010441 | kg |  |  |  | 9.5e-05 | 0.014 | 7850 | 1 | 0.023491
[12 empty] | Sub Total | 0.023491
ItemOrder | Process | Use | UnitCost | Unit | Quantity | Multiplier | Mult. Val. | Sub Total
10 | Machining Setup, Install and remove |  | 1.3 | unit | 1 | 2 parts cut from a single machine setup | 0.5 | 0.65
20 | Machining |  | 0.04 | cm^3 | 0.432 | Material - Steel | 3 | 0.05184
[7 empty] | Sub Total | 0.70184

## dBR 03003
Drawing Part : | BR 03003

## BR 03004
University | Ecole Centrale de Lyon |  |  |  |  | Back to BOM |  |  | Car # | 81 |  | Part Cost | 0.66667
System | Brake System |  | FileLink1 | Drawing | [7 empty] | Qty | 2
Assembly | Brake Circuit Assembly |  | FileLink2 | [5 empty] | FileLink1
Part | External Spacer |  | FileLink3 | [5 empty] | FileLink2 |  |  | Extended Cost | 1.3333
P/N Base | BR 03004 | [7 empty] | FileLink3
Suffix | AA
Details | External Spacer next to the Master Cylinders
ItemOrder | Material | Use | UnitCost | Size1 | Unit1 | Size2 | Unit2 | Area Name | Area | Length | Density | Quantity | Sub Total
10 | Steel, Alloy |  | 2.25 | 0.0022373 | kg |  |  |  | 9.5e-05 | 0.003 | 7850 | 1 | 0.0050338
[12 empty] | Sub Total | 0.0050338
ItemOrder | Process | Use | UnitCost | Unit | Quantity | Multiplier | Mult. Val. | Sub Total
10 | Machining Setup, Install and remove |  | 1.3 | unit | 1 | 2 parts cut from a single machine setup | 0.5 | 0.65
20 | Machining |  | 0.04 | cm^3 | 0.097 | Material - Steel | 3 | 0.01164
[7 empty] | Sub Total | 0.66164

## dBR 03004
Drawing Part : | BR 03004

## EN A0100
University | Ecole Centrale de Lyon |  | Back to BOM | [5 empty] | Car # | 81 |  | Asm Cost | 1627.2017
System | Engine & Drivetrain | [10 empty] | Qty | 1
Assembly | Engine | [7 empty] | FileLink1
P/N Base | EN A0100 | [7 empty] | FileLink2 |  |  | Extended Cost | 1627.2017
Suffix | AA | [7 empty] | FileLink3
Details | Honda CBR 600 RR type PC40
ItemOrder | Part | Part Cost | Quantity | Sub Total
10 | Flat sump | 38.7816 | 1 | 38.7816
20 | Rear tab | 1.4175 | 2 | 2.8349
30 | Rear tube | 1.2961 | 2 | 2.5921
|  |  | Sub Total | 44.2087
ItemOrder | Material | Use | UnitCost | Size1 | Unit1 | Size2 | Unit2 | Area Name | Area | Length | Density | Quantity | Sub Total
10 | Engine and Transmission, Ultra High Performance (>10 HP/100 cc) | Honda CBR 600 RR - type PC40 | 2.5 | 599 | cc | [6 empty] | 1 | 1497.5
20 | Fluid, oil | Engine Oil | 0.75 | 3.5 | L | [6 empty] | 3.5 | 2.625
30 | Paint | Paint of the rear tabs | 10 | 0.0026634 | m^2 | [6 empty] | 0.0026634 | 0.026634
40 | Rubber | Sealing between oil sump and engine | 3.3 | 0.0187 | kg |  |  |  | 0.017 | 0.001 | 1100 | 1 | 0.06171
[12 empty] | Sub Total | 1500.2133
ItemOrder | Process | Use | UnitCost | Unit | Quantity | Multiplier | Mult. Val. | Sub Total
10 | Weld | Weld rear tabs to the frame | 0.15 | cm | 5.96 |  | 1 | 0.894
20 | Aerosol apply | Paint of the rear tabs | 5.25 | m^2 | 0.0026634 |  | 1 | 0.013983
| Cut (scissors, knife) | Sump seal rubber | 0.06 | cm | 166 |  | 1 | 9.96
30 | Assemble, >20 kg, Interference | Assemble engine in frame | 5.63 | Unit | 1 |  | 1 | 5.63
40 | Assemble, 1kg, Line-on-Line | Positioning of the rear tube | 0.13 | Unit | 1 |  | 1 | 0.13
50 | Ratchet <= 25,4mm | Tighten M12 rear bolts | 0.75 | Unit | 2 |  | 1 | 1.5
60 | Ratchet <= 25,4mm | Tighten M12 front bolts | 0.75 | Unit | 2 |  | 1 | 1.5
70 | Reaction tool, <=25,4mm | Tighten M12 front bolts | 0.25 | Unit | 2 |  | 1 | 0.5
80 | Assemble, 1 kg, Line-on-Line | Assemble Flat sump + rubber sealing | 0.125 | unit | 2 |  | 1 | 0.25
90 | Ratchet <= 6.35 mm | Tighten flat sump blots | 0.5 | unit | 12 |  | 1 | 6
100 | Engine first start, includes fuel |  | 50 | unit | 1 |  | 1 | 50
[7 empty] | Sub Total | 76.378
ItemOrder | Fastener | Use | UnitCost | Size1 | Unit1 | Size2 | Unit2 | Quantity | Sub Total
10 | Bolt, Grade 8.8 (SAE 5) | Bolt engine to the rear tab | 1.05 | 12 | mm | 80 | mm | 2 | 2.1
20 | Washer, Grade 8.8 (SAE 5) | Bolt engine to the rear tab | 0.01 |  | unit |  |  | 2 | 0.02
20 | Bolt, Grade 8.8 (SAE 5) | Bolt engine to the front tubes | 1.4 | 12 | mm | 100 | mm | 2 | 2.8
30 | Nut, Grade 8.8 (SAE 5) | Bolt engine to the front tubes | 0.1 | 12 | mm |  |  | 2 | 0.2
40 | Washer, Grade 8.8 (SAE 5) | Bolt engine to the frame | 0.01 |  | unit |  |  | 6 | 0.06
50 | Bolt, Grade 8.8 (SAE 5) | Bolt the flat sump | 0.036252 | 6 | mm | 15 | mm | 12 | 0.43502
40 | Washer, Grade 8.8 (SAE 5) | Washer for the flat sump | 0.01 |  | unit |  |  | 12 | 0.12
[8 empty] | Sub Total | 5.735
ItemOrder | Tooling | Use | UnitCost | Unit | Quantity | PVF | FractionIncluded | Sub Total
10 | Welds - Welding Fixture | Rear tabs welding | 500 | point | 4 | 3000 | 1 | 0.66667
[7 empty] | Sub Total | 0.66667

## EN 01001
University | Ecole Centrale de Lyon |  |  |  | Back to BOM |  |  |  | Car # | 81 |  | Part Cost | 38.7816
System | Engine & Drivetrain |  | FileLink1 | [8 empty] | Qty | 1
Assembly | Engine |  | FileLink2 | [5 empty] | FileLink1
Part | Flat Sump |  | FileLink3 | [5 empty] | FileLink2 |  |  | Extended Cost | 38.7816
P/N Base | EN 01001 | [7 empty] | FileLink3
Suffix | AA
Details | Flat Sump, custom made
ItemOrder | Material | Use | UnitCost | Size1 | Unit1 | Size2 | Unit2 | Area Name | Area | Length | Density | Quantity | Sub Total
10 | Aluminum, Normal | Folded base - 5754 | 4.2 | 233 | mm | 276 | mm | Rectangular area, 233x276 mm | 0.064308 | 0.0025 | 2712 | 1 | 1.8312
20 | Aluminum, Normal | Upper plate - 5754 | 4.2 | 250 | mm | 200 | mm | Rectangular area, 250x200 mm | 0.05 | 0.015 | 2712 | 1 | 8.5428
30 | Aluminum, Normal | Transversal wall - 5754 | 4.2 | 168 | mm | 42 | mm | Rectangular area, 168x42 mm | 0.007056 | 0.0025 | 2712 | 1 | 0.20093
40 | Aluminum, Normal | Upper rectangular plate - 5754 | 4.2 | 50 | mm | 30 | mm | Rectangular area, 60x30 mm | 0.0015 | 0.0025 | 2712 | 1 | 0.042714
50 | Fitting, Weld-in, Male, Aluminum | For Dash6 connection | 1.85 | 8 | mm | [6 empty] | 1 | 1.85
[12 empty] | Sub Total | 10.575
ItemOrder | Process | Use | UnitCost | Unit | Quantity | Multiplier | Mult. Val. | Sub Total
10 | Machining Setup, installation and remove | Laser cut, upper plate | 1.3 | Unit | 1 |  |  | 1.3
20 | Laser cut | Upper plate | 0.01 | cm | 166 |  |  | 1.66
30 | Machining Setup, installation and remove | Laser cut folded base-wall | 1.3 | Unit | 1 |  |  | 1.3
40 | Laser cut | Laser cut folded base-wall | 0.01 | cm | 155 |  |  | 1.55
50 | Machining Setup, installation and remove | Laser cut transversal wall | 1.3 | Unit | 1 |  |  | 1.3
60 | Laser cut | Laser cut transversal wall | 0.01 | cm | 42 |  |  | 0.42
70 | Machining Setup, installation and remove | Laser cut upper rectangular plate | 1.3 | Unit | 1 |  |  | 1.3
80 | Laser cut | Laser cut upper rectangular plate | 0.01 | cm | 16 |  |  | 0.16
90 | Sheet metal bends | Fold base | 0.25 | Unit | 4 |  |  | 1
100 | Machining Setup, installation and remove | Install upper rectangular plate in drill | 1.3 | Unit | 1 |  |  | 1.3
110 | Drilled holes < 25.4 mm dia. | Drain valve hole - upper rectangular plate | 0.35 | Unit | 1 |  |  | 0.35
120 | Weld | Weld the 4 plates together + Dash 6 connection | 0.15 | cm | 96 |  |  | 14.4
[7 empty] | Sub Total | 26.04
ItemOrder | Tooling | Use | UnitCost | Unit | Quantity | PVF | FracIncld | Sub Total
10 | Welds- Welding Fixture | Mounts Welding | 500 | point | 13 | 3000 | 1 | 2.1667
[7 empty] | Sub Total | 2.1667

## EN 01002
University | Ecole Centrale de Lyon |  |  |  | Back to BOM |  |  |  | Car # | 81 |  | Part Cost | 1.4175
System | Engine & Drivetrain |  | FileLink1 | Drawing | [7 empty] | Qty | 2
Assembly | Engine |  | FileLink2 | [5 empty] | FileLink1
Part | Rear tab |  | FileLink3 | [5 empty] | FileLink2 |  |  | Extended Cost | 2.8349
P/N Base | EN 01002 | [7 empty] | FileLink3
Suffix | AA
Details | To attach the engine to the frame
ItemOrder | Material | Use | UnitCost | Size1 | Unit1 | Size2 | Unit2 | Area Name | Area | Length | Density | Quantity | Sub Total
10 | Steel, Mild |  | 2.25 | 0.090432 | kg |  |  | Rectangular area, 60x32 mm | 0.00192 | 0.006 | 7850 | 1 | 0.20347
[12 empty] | Sub Total | 0.20347
ItemOrder | Process | Use | UnitCost | Unit | Quantity | Multiplier | Mult. Val. | Sub Total
10 | Machining Setup, installation and remove | Setup for laser cut | 1.3 | Unit | 1 | 2 parts made from a single machine setup | 0.5 | 0.65
20 | Laser cut |  | 0.01 | cm | 18.8 | Material - Steel | 3 | 0.564
[7 empty] | Sub Total | 1.214

## dEN 01002
Drawing Part : | EN 01002

## EN 01003
University | Ecole Centrale de Lyon |  |  |  | Back to BOM |  |  |  | Car # | 81 |  | Part Cost | 1.2961
System | Engine & Drivetrain |  | FileLink1 | Drawing | [7 empty] | Qty | 2
Assembly | Engine |  | FileLink2 | [5 empty] | FileLink1
Part | Rear tube |  | FileLink3 | [5 empty] | FileLink2 |  |  | Extended Cost | 2.5921
P/N Base | EN 01003 | [7 empty] | FileLink3
Suffix | AA
Details | To attach the engine to the frame
ItemOrder | Material | Use | UnitCost | Size1 | Unit1 | Size2 | Unit2 | Area Name | Area | Length | Density | Quantity | Sub Total
10 | Steel, Alloy |  | 2.25 | 0.063133 | kg |  |  | Round area, 20mm diam. | 0.00020106 | 0.04 | 7850 | 1 | 0.14205
[12 empty] | Sub Total | 0.14205
ItemOrder | Process | Use | UnitCost | Unit | Quantity | Multiplier | Mult. Val. | Sub Total
10 | Machining Setup, installation and remove |  | 1.3 | Unit | 1 | 2 parts made from a single machine setup | 0.5 | 0.65
20 | Machining | To 13mm diam. | 0.04 | cm^3 | 4.2 | Material - Steel | 3 | 0.504
[7 empty] | Sub Total | 1.154

## dEN 01003
Drawing Part : | EN 01003

## EN A0200
University | Ecole Centrale de Lyon |  |  | Back to BOM |  |  |  |  | Car # | 81 |  | Asm Cost | 361.425
System | Engine and Drivetrain | [10 empty] | Qty | 1
Assembly | Exhaust System | [7 empty] | FileLink1
P/N Base | EN A0200 | [7 empty] | FileLink2 |  |  | Extended Cost | 361.425
Suffix | AA | [7 empty] | FileLink3
Details
ItemOrder | Part | Part Cost | Quantity | Sub Total
10 | Exhaust Tip | 4.3537 | 4 | 17.415
20 | Exhaust Flange | 1.7508 | 4 | 7.003
30 | Exhaust headers | 109.4339 | 1 | 109.4339
40 | Primary collector | 20.2284 | 2 | 40.4568
50 | Primary collector tubing | 1.2218 | 2 | 2.4435
60 | Secondary collector | 22.4665 | 1 | 22.4665
70 | Secondary collector tubing | 12.9011 | 1 | 12.9011
80 | Muffler | 40.145 | 1 | 40.145
90 | Muffler Collar | 6.2086 | 1 | 6.2086
100 | Spacer | 2.225 | 1 | 2.225
|  |  | Sub Total | 260.6984
ItemOrder | Material | Use | UnitCost | Size1 | Unit1 | Size2 | Unit2 | Area Name | Area | Length | Density | Quantity | Sub Total
10 | Spring, Compression (General) |  | 1 | [8 empty] | 6 | 6
[12 empty] | Sub Total | 6
ItemOrder | Process | Use | UnitCost | Unit | Quantity | Multiplier | Mult. Val. | Sub Total
10 | Assemble, 1 kg, Loose | Assemble flanges to primary collector | 0.06 | unit | 4 |  |  | 0.24
20 | Weld | Tips welding on headers | 0.15 | cm | 42.7257 |  |  | 6.4088
30 | Assemble, 1kg, Interference | Assemble headers to engine | 0.19 | unit | 1 |  |  | 0.19
40 | Ratchet <=25,4mm | Tighten header's nut | 0.75 | unit | 8 |  |  | 6
50 | Tube end preperation for welding | Preperation for primary collector welding | 0.75 | end | 4 |  |  | 3
60 | Weld - Round Tubing | Primary collector tubing welding on primary collector | 0.5 | cm | 8.42 |  |  | 4.21
70 | Assemble,1kg, Interference | Assemble primary collector to headers | 0.19 | unit | 2 |  |  | 0.38
80 | Tube end preperation for welding | Preperation for secondary collector welding | 0.75 | end | 2 |  |  | 1.5
90 | Weld - Round Tubing | Secondary collector tubing welding on collector | 0.5 | cm | 4.98 |  |  | 2.49
100 | Assemble, 1kg, Interference | Assemble secondary collector to primary tubing | 0.19 | unit | 1 |  |  | 0.19
110 | Assemble, 3kg, Line-on-Line | Assemble muffler to tubing | 0.38 | unit | 1 |  |  | 0.38
120 | Assemble, 1 kg, Loose | Assemble muffler mount | 0.06 | unit | 1 |  |  | 0.06
130 | Reaction Tool <= 6.35 mm | Tighten muffler mount nut | 0.25 | unit | 1 |  |  | 0.25
140 | Assemble, 1 kg, Line-on-Line | Assemble muffler collar, washers and spacer | 0.13 | unit | 3 |  |  | 0.39
160 | Ratchet <= 25.4 mm | Tighten muffler collar bolt | 0.75 | unit | 1 |  |  | 0.75
170 | Exhaust System Ceramic Coating |  | 25 | m | 2.65 |  |  | 66.25
[7 empty] | Sub Total | 92.6888
ItemOrder | Fastener | Use | UnitCost | Size1 | Unit1 | Size2 | Unit2 | Quantity | Sub Total
10 | Nut, Grade 8.8 (SAE 5) | Headers nuts | 0.04 | 8 | mm |  |  | 8 | 0.32
20 | Washer, Grade 8.8 (SAE 5) | Engine washers | 0.01 | 40 | mm |  |  | 4 | 0.04
30 | Steel Loop Straps, Rubber-Cushioned | Muffler mount on the frame tube | 0.31 | 30 | mm |  |  | 1 | 0.31
40 | Washer, Grade 8.8 (SAE 5) | Muffler collar washers | 0.01 | 8 | mm |  |  | 2 | 0.02
50 | Bolt, Grade 8.8 (SAE 5) | Muffler collar bolt | 0.32366 | 8 | mm | 70 | mm | 1 | 0.32366
60 | Nut, Grade 8.8 (SAE 5) | Muffler mount nut | 0.013426 | 2 | mm |  |  | 1 | 0.013426
70 | Bolt, Grade 8.8 (SAE 5) | Muffler mount bolt | 0.0107 | 2 | mm | 30 | mm | 1 | 0.0107
[8 empty] | Sub Total | 1.0378
ItemOrder | Tooling | Use | UnitCost | Unit | Quantity | PVF | FractionIncluded | Sub Total
10 | Welds - Welding Fixture |  | 500 | point | 6 | 3000 | 1 | 1
[7 empty] | Sub Total | 1

## EN_02001
University | Ecole Centrale de Lyon |  |  |  |  | Back to BOM |  |  | Car # | 81 |  | Part Cost | 4.3537
System | Engine and Drivetrain |  | FileLink1 | Drawing | [7 empty] | Qty | 4
Assembly | Exhaust System |  | FileLink2 | [5 empty] | FileLink1
Part | Exhaust Tip |  | FileLink3 | [5 empty] | FileLink2 |  |  | Extended Cost | 17.415
P/N Base | EN 02001 | [7 empty] | FileLink3
Suffix | AA
Details
ItemOrder | Material | Use | UnitCost | Size1 | Unit1 | Size2 | Unit2 | Area Name | Area | Length | Density | Quantity | Sub Total
10 | Steel, Mild (per kg) | Raw material | 2.25 | 0.28499 | kg |  |  | Round 43mm diam. | 0.0014522 | 0.025 | 7850 | 1 | 0.64124
[12 empty] | Sub Total | 0.64124
ItemOrder | Process | Use | UnitCost | Unit | Quantity | Multiplier | Mult. Val. | Sub Total
10 | Machining Setup, Install and remove |  | 1.3 | unit | 0.25 | 4 parts made from a single machining setup |  | 0.325
20 | Machining | Inner machining | 0.04 | cm^3 | 20.5 | Material - Steel | 3 | 2.46
30 | Machining Setup, Change |  | 0.65 | unit | 0.25 | 4 parts made from a single machining change |  | 0.1625
40 | Machining | Outside machining | 0.04 | cm^3 | 6.375 | Material - Steel | 3 | 0.765
[7 empty] | Sub Total | 3.7125

## dEN_02001
Drawing part : | EN 02001

## EN_02002
University | Ecole Centrale de Lyon |  |  |  |  | Back to BOM |  |  | Car # | 81 |  | Part Cost | 1.7508
System | Engine and Drivetrain |  | FileLink1 | Drawing | [7 empty] | Qty | 4
Assembly | Exhaust System |  | FileLink2 | [5 empty] | FileLink1
Part | Exhaust Flange |  | FileLink3 | [5 empty] | FileLink2 |  |  | Extended Cost | 7.003
P/N Base | EN 02002 | [7 empty] | FileLink3
Suffix | AA
Details
ItemOrder | Material | Use | UnitCost | Size1 | Unit1 | Size2 | Unit2 | Area Name | Area | Length | Density | Quantity | Sub Total
10 | Steel, Mild (per kg) | Raw material | 2.25 | 0.157 | kg |  |  | Rectangular area 80 x 50mm | 0.004 | 0.005 | 7850 | 1 | 0.35325
[12 empty] | Sub Total | 0.35325
ItemOrder | Process | Use | UnitCost | Unit | Quantity | Multiplier | Mult. Val. | Sub Total
10 | Machining Setup, Install and remove |  | 1.3 | unit | 0.25 | 4 parts made from a single machining setup |  | 0.325
20 | Laser Cut | Flange cut | 0.01 | cm | 35.75 | Material - Steel | 3 | 1.0725
[7 empty] | Sub Total | 1.3975

## dEN_02002
Drawing part : | EN 02002

## EN_02003
University | Ecole Centrale de Lyon |  |  |  |  | Back to BOM |  |  | Car # | 81 |  | Part Cost | 109.4339
System | Engine and Drivetrain |  | FileLink1 | [8 empty] | Qty | 1
Assembly | Exhaust System |  | FileLink2 | [5 empty] | FileLink1
Part | Exhaust headers |  | FileLink3 | [5 empty] | FileLink2 |  |  | Extended Cost | 109.4339
P/N Base | EN 02003 | [7 empty] | FileLink3
Suffix | AA
Details | 4 headers in one part
ItemOrder | Material | Use | UnitCost | Size1 | Unit1 | Size2 | Unit2 | Area Name | Area | Length | Density | Quantity | Sub Total
10 | Steel, Stainless | Header material | 2.25 |  | kg |  |  | Round 34mm*1,2mm | 6.5219e-05 | 1.43 | 7850 | 1 | 1.6473
[12 empty] | Sub Total | 1.6473
ItemOrder | Process | Use | UnitCost | Unit | Quantity | Multiplier | Mult. Val. | Sub Total
10 | Tube cut |  | 0.15 | cm | 91.8 |  |  | 13.77
20 | Tube bends |  | 0.75 | bend | 17 |  |  | 12.75
30 | Tube end preperation for welding |  | 0.75 | end | 46 |  |  | 34.5
40 | Weld - Round Tubing |  | 0.5 | cm | 78.2 |  |  | 39.1
[7 empty] | Sub Total | 100.12
ItemOrder | Tooling | Use | UnitCost | Unit | Quantity | PVF | FracIncld | Sub Total
10 | Welds - Welding Fixture |  | 500 | point | 46 | 3000 | 1 | 7.6667
[7 empty] | Sub Total | 7.6667

## EN_02004
University | Ecole Centrale de Lyon |  |  |  |  | Back to BOM |  |  | Car # | 81 |  | Part Cost | 20.2284
System | Engine and Drivetrain |  | FileLink1 | [8 empty] | Qty | 2
Assembly | Exhaust System |  | FileLink2 | [5 empty] | FileLink1
Part | Primary collector |  | FileLink3 | [5 empty] | FileLink2 |  |  | Extended Cost | 40.4568
P/N Base | EN 02004 | [7 empty] | FileLink3
Suffix | AA
Details | 1 connector for each pair of headers
ItemOrder | Material | Use | UnitCost | Size1 | Unit1 | Size2 | Unit2 | Area Name | Area | Length | Density | Quantity | Sub Total
10 | Steel, Stainless | Collector material | 2.25 |  | kg |  |  | Round 34mm*1,2mm | 6.5219e-05 | 0.205 | 7850 | 1 | 0.23615
20 | Steel, Stainless | Collector material | 2.25 |  | kg |  |  | Round 42,1mm*1,5mm | 0.00010096 | 0.03 | 7850 | 1 | 0.053498
[12 empty] | Sub Total | 0.28965
ItemOrder | Process | Use | UnitCost | Unit | Quantity | Multiplier | Mult. Val. | Sub Total
10 | Tube cut |  | 0.15 | cm | 24.6 |  |  | 3.69
20 | Tube end preperation for welding |  | 0.75 | end | 9 |  |  | 6.75
30 | Weld - Round Tubing |  | 0.5 | cm | 15.9975 |  |  | 7.9987
[7 empty] | Sub Total | 18.4387
ItemOrder | Tooling | Use | UnitCost | Unit | Quantity | PVF | FracIncld | Sub Total
10 | Welds - Welding Fixture |  | 500 | point | 9 | 3000 | 1 | 1.5
[7 empty] | Sub Total | 1.5

## EN_02005
University | Ecole Centrale de Lyon |  |  |  |  | Back to BOM |  |  | Car # | 81 |  | Part Cost | 1.2218
System | Engine and Drivetrain |  | FileLink1 | [8 empty] | Qty | 2
Assembly | Exhaust System |  | FileLink2 | [5 empty] | FileLink1
Part | Primary collector tubing |  | FileLink3 | [5 empty] | FileLink2 |  |  | Extended Cost | 2.4435
P/N Base | EN 02005 | [7 empty] | FileLink3
Suffix | AA
Details | 2 primary collectors in 1 part
ItemOrder | Material | Use | UnitCost | Size1 | Unit1 | Size2 | Unit2 | Area Name | Area | Length | Density | Quantity | Sub Total
10 | Steel, Stainless | Tubing material | 2.25 |  | kg |  |  | Round 42,1mm*1,5mm | 0.00010096 | 0.331 | 7850 | 1 | 0.59026
[12 empty] | Sub Total | 0.59026
ItemOrder | Process | Use | UnitCost | Unit | Quantity | Multiplier | Mult. Val. | Sub Total
10 | Tube cut |  | 0.15 | cm | 4.21 |  |  | 0.6315
[7 empty] | Sub Total | 0.6315

## EN_02006
University | Ecole Centrale de Lyon |  |  |  |  | Back to BOM |  |  | Car # | 81 |  | Part Cost | 22.4665
System | Engine and Drivetrain |  | FileLink1 | [8 empty] | Qty | 1
Assembly | Exhaust System |  | FileLink2 | [5 empty] | FileLink1
Part | Secondary collector |  | FileLink3 | [5 empty] | FileLink2 |  |  | Extended Cost | 22.4665
P/N Base | EN 02006 | [7 empty] | FileLink3
Suffix | AA
Details
ItemOrder | Material | Use | UnitCost | Size1 | Unit1 | Size2 | Unit2 | Area Name | Area | Length | Density | Quantity | Sub Total
10 | Steel, Stainless | Collector material | 2.25 |  | kg |  |  | Round 42,1mm*1,5mm | 0.00010096 | 0.2072 | 7850 | 1 | 0.36949
20 | Steel, Stainless | Collector material | 2.25 |  | kg |  |  | Round 49,8mm*1,2mm | 9.5002e-05 | 0.01 | 7850 | 1 | 0.01678
[12 empty] | Sub Total | 0.38627
ItemOrder | Process | Use | UnitCost | Unit | Quantity | Multiplier | Mult. Val. | Sub Total
10 | Tube cut |  | 0.15 | cm | 30.24 |  |  | 4.536
20 | Tube end preperation for welding |  | 0.75 | end | 9 |  |  | 6.75
30 | Weld - Round Tubing |  | 0.5 | cm | 18.5885 |  |  | 9.2942
[7 empty] | Sub Total | 20.5802
ItemOrder | Tooling | Use | UnitCost | Unit | Quantity | PVF | FracIncld | Sub Total
10 | Welds - Welding Fixture |  | 500 | point | 9 | 3000 | 1 | 1.5
[7 empty] | Sub Total | 1.5

## EN_02007
University | Ecole Centrale de Lyon |  |  |  |  | Back to BOM |  |  | Car # | 81 |  | Part Cost | 12.9011
System | Engine and Drivetrain |  | FileLink1 | [8 empty] | Qty | 1
Assembly | Exhaust System |  | FileLink2 | [5 empty] | FileLink1
Part | Secondary collector tubing |  | FileLink3 | [5 empty] | FileLink2 |  |  | Extended Cost | 12.9011
P/N Base | EN 02007 | [7 empty] | FileLink3
Suffix | AA
Details
ItemOrder | Material | Use | UnitCost | Size1 | Unit1 | Size2 | Unit2 | Area Name | Area | Length | Density | Quantity | Sub Total
10 | Steel, Stainless | Tubing material | 2.25 |  | kg |  |  | Round 49,8mm*1,2mm | 9.5002e-05 | 0.306 | 7850 | 1 | 0.51346
[12 empty] | Sub Total | 0.51346
ItemOrder | Process | Use | UnitCost | Unit | Quantity | Multiplier | Mult. Val. | Sub Total
10 | Tube cut |  | 0.15 | cut | 14.94 |  |  | 2.241
20 | Tube bends |  | 0.75 | bend | 2 |  |  | 1.5
30 | Tube end preperation for welding |  | 0.75 | end | 4 |  |  | 3
40 | Weld - Round Tubing |  | 0.5 | cm | 9.96 |  |  | 4.98
[7 empty] | Sub Total | 11.721
ItemOrder | Tooling | Use | UnitCost | Unit | Quantity | PVF | FracIncld | Sub Total
10 | Welds - Welding Fixture |  | 500 | point | 4 | 3000 | 1 | 0.66667
[7 empty] | Sub Total | 0.66667

## EN_02008
University | Ecole Centrale de Lyon |  |  |  |  | Back to BOM |  |  | Car # | 81 |  | Part Cost | 40.145
System | Engine and Drivetrain |  | FileLink1 | [8 empty] | Qty | 1
Assembly | Exhaust System |  | FileLink2 | [5 empty] | FileLink1
Part | Muffler |  | FileLink3 | [5 empty] | FileLink2 |  |  | Extended Cost | 40.145
P/N Base | EN 02008 | [7 empty] | FileLink3
Suffix | AA
Details | Cost as made
ItemOrder | Material | Use | UnitCost | Size1 | Unit1 | Size2 | Unit2 | Area Name | Area | Length | Density | Quantity | Sub Total
10 | Titanium (per kg) | Material for muffler body | 22 | 0.5 | kg |  |  | Rectangular area 0.5 x 0.4m | 0.2 |  | 4500 | 1 | 11
20 | Steel, Mild (per kg) |  | 2.25 | 0.5 | kg |  |  | Rectangular area 0.5 x 0.15m | 0.075 |  | 7850 | 1 | 1.125
30 | Muffler Batting |  | 0.003 | 4000 | cm^3 | [6 empty] | 1 | 12
[12 empty] | Sub Total | 24.125
ItemOrder | Process | Use | UnitCost | Unit | Quantity | Multiplier | Mult. Val. | Sub Total
10 | Sheet metal bends |  | 0.25 | bend | 2 |  |  | 0.5
20 | Sheet metal punching |  | 0.03 | cm^2 | 300 |  |  | 9
30 | Sheet metal stamping |  | 0.03 | cm^2 | 100 |  |  | 3
40 | Assemble, 1 kg, Line-on-Line |  | 0.13 | unit | 4 |  |  | 0.52
50 | Riveting |  | 0.25 | unit | 12 |  |  | 3
[7 empty] | Sub Total | 16.02

## EN_02009
University | Ecole Centrale de Lyon |  |  |  |  | Back to BOM |  |  | Car # | 81 |  | Part Cost | 6.2086
System | Engine and Drivetrain |  | FileLink1 | [8 empty] | Qty | 1
Assembly | Exhaust System |  | FileLink2 | [5 empty] | FileLink1
Part | Muffler Collar |  | FileLink3 | [5 empty] | FileLink2 |  |  | Extended Cost | 6.2086
P/N Base | EN 02009 | [7 empty] | FileLink3
Suffix | AA
Details
ItemOrder | Material | Use | UnitCost | Size1 | Unit1 | Size2 | Unit2 | Area Name | Area | Length | Density | Quantity | Sub Total
10 | Carbon Fiber, 1 Ply | Collar material | 200 | 0.027776 | kg | [5 empty] | 1580 | 1 | 5.5553
[12 empty] | Sub Total | 5.5553
ItemOrder | Process | Use | UnitCost | Unit | Quantity | Multiplier | Mult. Val. | Sub Total
10 | Lamination, Manual |  | 35 | m^2 | 0.0112 |  |  | 0.392
20 | Cure, Oven |  | 20 | m^2 | 0.0112 |  |  | 0.224
[7 empty] | Sub Total | 0.616
ItemOrder | Tooling | Use | UnitCost | Unit | Quantity | PVF | FracIncld | Sub Total
10 | Lamination - Composite Tool |  | 10000 | m^2 | 0.0112 | 3000 | 1 | 0.037333
[7 empty] | Sub Total | 0.037333

## EN_02010
University | Ecole Centrale de Lyon |  |  |  |  | Back to BOM |  |  | Car # | 81 |  | Part Cost | 2.225
System | Engine and Drivetrain |  | FileLink1 | [8 empty] | Qty | 1
Assembly | Exhaust System |  | FileLink2 | [5 empty] | FileLink1
Part | Spacer |  | FileLink3 | [5 empty] | FileLink2 |  |  | Extended Cost | 2.225
P/N Base | EN 02010 | [7 empty] | FileLink3
Suffix | AA
Details | Spacer between the muffler collar and the mount
ItemOrder | Material | Use | UnitCost | Size1 | Unit1 | Size2 | Unit2 | Area Name | Area | Length | Density | Quantity | Sub Total
10 | Steel, Mild | Spacer material | 2.25 | 0.06629 | kg |  |  | Round 16mm diameter | 0.00020106 | 0.042 | 7850 | 1 | 0.14915
[12 empty] | Sub Total | 0.14915
ItemOrder | Process | Use | UnitCost | Unit | Quantity | Multiplier | Mult. Val. | Sub Total
10 | Machining Setup, Install and remove |  | 1.3 | unit | 1 |  |  | 1.3
20 | Machining |  | 0.04 | cm^3 | 6.4654 | Material - Steel | 3 | 0.77585
[7 empty] | Sub Total | 2.0758

## EN_A0300
University | Ecole Centrale de Lyon |  |  | Back to BOM |  |  |  |  | Car # | 81 |  | Asm Cost | 141.3218
System | Engine and Drivetrain | [10 empty] | Qty | 1
Assembly | Air Intake System | [7 empty] | FileLink1
P/N Base | EN A0300 | [7 empty] | FileLink2 |  |  | Extended Cost | 141.3218
Suffix | AA | [7 empty] | FileLink3
Details | Air Intake Assembly
ItemOrder | Part | Part Cost | Quantity | Sub Total
10 | Upper plenum | 12.5887 | 1 | 12.5887
20 | Plenum plate | 3.68 | 1 | 3.68
30 | Intake manifold | 18.1357 | 1 | 18.1357
40 | Left frame bracket | 1.689 | 1 | 1.689
50 | Right frame bracket | 1.7614 | 1 | 1.7614
60 | PAIR plate | 1.3156 | 2 | 2.6312
70 | Motor bracket | 4.1756 | 1 | 4.1756
80 | Intake bracket | 0.73227 | 2 | 1.4645
|  |  | Sub Total | 46.1262
ItemOrder | Material | Use | UnitCost | Size1 | Unit1 | Size2 | Unit2 | Area Name | Area | Length | Density | Quantity | Sub Total
10 | Mount, Vibration-Damping, Sandwich | Isolation between throttle and chassis | 8.1 | 30 | mm | [6 empty] | 2 | 16.2
20 | Sensor, Fluid Pressure & Temperature | Measure pressure and temperature inside of the plenum | 10 | [8 empty] | 1 | 10
30 | Paint | Material for painting | 10 | 0.015 | m^2 | [6 empty] | 1 | 0.15
30 | Seal, O-ring, Elastomer | Sealing between upper plenum and plenum plate | 0.05 | [8 empty] | 1 | 0.05
40 | Seal, O-ring, Elastomer | Sealing between intake manifold and plenum plate | 0.05 | [8 empty] | 1 | 0.05
[12 empty] | Sub Total | 26.45
ItemOrder | Process | Use | UnitCost | Unit | Quantity | Multiplier | Mult. Val. | Sub Total
10 | Weld | Welding the intake brackets on the frame | 0.15 | cm | 7.1 |  |  | 1.065
20 | Aerosol apply | Paint the intake and frame brackets | 5.25 | m^2 | 0.015 |  |  | 0.07875
30 | Assemble, 1 kg, Loose | Positionning the manifold seal on the manifold | 0.06 | unit | 1 |  |  | 0.06
40 | Assemble, 1 kg, Loose | Positionning the plenum plate on the manifold seal | 0.06 | unit | 1 |  |  | 0.06
50 | Wrench <= 6,35 mm | Fixing the plenum plate to the intake manifold | 1 | unit | 12 |  |  | 12
60 | Reaction Tool <= 6,35 mm | Fixing the plenum plate to the intake manifold | 0.25 | unit | 12 |  |  | 3
70 | Assemble, 1 kg, Loose | Inserting the pressure and temperature sensor | 0.006 | unit | 1 |  |  | 0.006
80 | Assemble, 1 kg, Loose | Positionning the plenum seal on the plenum plate | 0.006 | unit | 1 |  |  | 0.006
90 | Assemble, 1 kg, Loose | Positionning the plenum on the plenum seal | 0.006 | unit | 1 |  |  | 0.006
100 | Wrench <= 6,35 mm | Fixing the plenum to the plenum plate | 1.5 | unit | 12 |  |  | 18
110 | Reaction Tool <= 6,35 mm | Fixing the plenum to the plenum plate | 0.25 | unit | 12 |  |  | 3
120 | Assemble, 1 kg, Loose | Positionning the left and right frame bracket | 0.06 | unit | 2 |  |  | 0.12
130 | Wrench <= 25,4 mm | Fixing the left and right frame bracket on the plenum | 1.5 | unit | 2 |  |  | 3
140 | Reaction Tool <= 25,4 mm | Fixing the left and right frame bracket on the plenum | 0.25 | unit | 2 |  |  | 0.5
150 | Assemble, 1 kg, Loose | Positionning the motor bracket on the plenum plate | 0.06 | unit | 1 |  |  | 0.06
160 | Wrench <= 25,4 mm | Fixing the motor bracket to the plenum plate | 1.5 | unit | 2 |  |  | 3
170 | Reaction Tool <= 25,4 mm | Fixing the motor bracket to the plenum plate | 0.25 | unit | 2 |  |  | 0.5
180 | Assemble, 1 kg, Loose | Positionning the PAIR plates on the motor | 0.06 | unit | 2 |  |  | 0.12
190 | Assemble, 3 kg, Loose | Positionning the intake assembly on the motor | 0.19 | unit | 1 |  |  | 0.19
200 | Drilled holes < 25,4 mm dia. | Drilling holes inside the PAIR plates | 0.35 | unit | 2 |  |  | 0.7
210 | Assemble, 1 kg, Line-onLine | Positionning the PAIR plates on the motor bracket | 0.13 | unit | 2 |  |  | 0.26
220 | Wrench <= 25,4 mm | Fixing the PAIR plates to the motor bracket | 1.5 | unit | 2 |  |  | 3
230 | Reaction Tool <= 25,4 mm | Fixing the PAIR plates to the motor bracket | 0.25 | unit | 2 |  |  | 0.5
240 | Assemble, 3 kg, Loose | Positionning the intake assembly on the motor | 0.19 | unit | 1 |  |  | 0.19
250 | Wrench <= 25,4 mm | Fixing the PAIR plates to the motor | 1.5 | unit | 4 |  |  | 6
260 | Screwdriver > 1 Turn | Tightening the hose clamps on the intake manifold and the motor | 0.5 | unit | 4 |  |  | 2
270 | Assemble, 1 kg, Line-onLine | Positionning the frame brackets on the frame | 0.13 | unit | 2 |  |  | 0.26
280 | Sheet metal bends | Bending the frame brackets to align with the intake brackets | 0.25 | bend | 2 |  |  | 0.5
290 | Drilled holes < 25,4 mm dia. | Drilling holes inside the frame brackets | 0.35 | unit | 2 |  |  | 0.7
300 | Assemble, 1 kg, Line-onLine | Positionning Mount, Vibration-Damping, Sandwich | 0.13 | unit | 2 |  |  | 0.26
310 | Wrench <= 25,4 mm | Fixing the frame brackets on the frame | 1.5 | unit | 2 |  |  | 3
320 | Reaction Tool <= 25,4 mm | Fixing the frame brackets on the frame | 0.25 | unit | 2 |  |  | 0.5
[7 empty] | Sub Total | 62.6417
ItemOrder | Fastener | Use | UnitCost | Size1 | Unit1 | Size2 | Unit2 | Quantity | Sub Total
10 | Hose Clamp, Worm Drive | Tightening the intake pipes with the intake manifold | 0.694 | 48.5 | mm |  |  | 4 | 2.776
20 | Bolt, Grade 8.8 (SAE 5) | Fastening brackets and sensor | 0.048271 | 6 | mm | 20 | mm | 9 | 0.43444
30 | Bolt, Grade 8.8 (SAE 5) | Fastening plenum, plenum plate and intake manifold | 0.019457 | 4 | mm | 16 | mm | 23 | 0.44751
40 | Washer, Grade 8,8 (SAE 5) | Fastening brackets and sensor | 0.01 | 6 | mm |  |  | 9 | 0.09
50 | Washer, Grade 8,8 (SAE 5) | Fastening plenum, plenum plate and intake manifold | 0.01 | 4 | mm |  |  | 23 | 0.23
60 | Nut, Grade 8.8 (SAE 5) | Fastening brackets and sensor | 0.029881 | 6 | mm |  |  | 18 | 0.53786
70 | Nut, Grade 8.8 (SAE 5) | Fastening plenum, plenum plate and intake manifold | 0.02003 | 4 | mm |  |  | 46 | 0.92137
[8 empty] | Sub Total | 5.4372
ItemOrder | Tooling | Use | UnitCost | Unit | Quantity | PVF | FractionIncluded | Sub Total
10 | Welds - Welding Fixture | Intake brackets welding | 500 | point | 4 | 3000 | 1 | 0.66667
[7 empty] | Sub Total | 0.66667

## EN_03001
University | Ecole Centrale de Lyon |  |  |  |  | Back to BOM |  |  | Car # | 81 |  | Part Cost | 12.5887
System | Engine and Drivetrain |  | FileLink1 | [8 empty] | Qty | 1
Assembly | Air Intake System |  | FileLink2 | [5 empty] | FileLink1
Part | Upper plenum |  | FileLink3 | [5 empty] | FileLink2 |  |  | Extended Cost | 12.5887
P/N Base | EN 03001 | [7 empty] | FileLink3
Suffix | AA
Details | Made by 3D printing
ItemOrder | Material | Use | UnitCost | Size1 | Unit1 | Size2 | Unit2 | Area Name | Area | Length | Density | Quantity | Sub Total
10 | Plastic, Nylon | Material for part | 3.3 | 0.35 | kg | [5 empty] | 1140 | 1 | 1.155
[12 empty] | Sub Total | 1.155
ItemOrder | Process | Use | UnitCost | Unit | Quantity | Multiplier | Mult. Val. | Sub Total
10 | Rapid Prototype - Plastic | Printing the upper plenum | 32 | kg | 0.345 |  |  | 11.04
20 | Aerosol Apply | Applying varnish inside the upper plenum | 5.25 | m^2 | 0.075 |  |  | 0.39375
[7 empty] | Sub Total | 11.4337

## EN_03002
University | Ecole Centrale de Lyon |  |  |  |  | Back to BOM |  |  | Car # | 81 |  | Part Cost | 3.68
System | Engine and Drivetrain |  | FileLink1 | Drawing | [7 empty] | Qty | 1
Assembly | Air Intake System |  | FileLink2 | [5 empty] | FileLink1
Part | Plenum plate |  | FileLink3 | [5 empty] | FileLink2 |  |  | Extended Cost | 3.68
P/N Base | EN 03002 | [7 empty] | FileLink3
Suffix | AA
Details | Made by laser cutting
ItemOrder | Material | Use | UnitCost | Size1 | Unit1 | Size2 | Unit2 | Area Name | Area | Length | Density | Quantity | Sub Total
10 | Aluminium, Normal | Material for part | 4.2 | 0.14 | kg |  |  | Rectangular area 200x215 mm | 0.043 | 0.002 | 2712 | 1 | 0.588
[12 empty] | Sub Total | 0.588
ItemOrder | Process | Use | UnitCost | Unit | Quantity | Multiplier | Mult. Val. | Sub Total
10 | Machinnig Setup, Install and remove | Setup for laser cutting | 1.3 | unit | 1 |  |  | 1.3
20 | Laser Cut | Producing the plenum plate | 0.01 | cm | 179.2 |  |  | 1.792
[7 empty] | Sub Total | 3.092

## dEN_03002
Drawing part : | EN 03002

## EN_03003
University | Ecole Centrale de Lyon |  |  |  |  | Back to BOM |  |  | Car # | 81 |  | Part Cost | 18.1357
System | Engine and Drivetrain |  | FileLink1 | [8 empty] | Qty | 1
Assembly | Air Intake System |  | FileLink2 | [5 empty] | FileLink1
Part | Intake manifold |  | FileLink3 | [5 empty] | FileLink2 |  |  | Extended Cost | 18.1357
P/N Base | EN 03003 | [7 empty] | FileLink3
Suffix | AA
Details | Made by 3D printing
ItemOrder | Material | Use | UnitCost | Size1 | Unit1 | Size2 | Unit2 | Area Name | Area | Length | Density | Quantity | Sub Total
10 | Plastic, Nylon | Material for part | 3.3 | 0.5 | kg | [5 empty] | 1140 | 1 | 1.65
[12 empty] | Sub Total | 1.65
ItemOrder | Process | Use | UnitCost | Unit | Quantity | Multiplier | Mult. Val. | Sub Total
10 | Rapid Prototype - Plastic | Printing the upper plenum | 32 | kg | 0.495 |  |  | 15.84
20 | Aerosol Apply | Applying varnish inside the intake manifold | 5.25 | m^2 | 0.123 |  |  | 0.64575
[7 empty] | Sub Total | 16.4857

## EN_03004
University | Ecole Centrale de Lyon |  |  |  |  | Back to BOM |  |  | Car # | 81 |  | Part Cost | 1.689
System | Engine and Drivetrain |  | FileLink1 | Drawing | [7 empty] | Qty | 1
Assembly | Air Intake System |  | FileLink2 | [5 empty] | FileLink1
Part | Left frame bracket |  | FileLink3 | [5 empty] | FileLink2 |  |  | Extended Cost | 1.689
P/N Base | EN_03004 | [7 empty] | FileLink3
Suffix | AA
Details | Made by laser cutting
ItemOrder | Material | Use | UnitCost | Size1 | Unit1 | Size2 | Unit2 | Area Name | Area | Length | Density | Quantity | Sub Total
10 | Aluminium, Normal | Material for part | 4.2 | 0.01 | kg |  |  | Rectangular area 225x16 mm | 0.0036 | 0.002 | 2712 | 1 | 0.042
[12 empty] | Sub Total | 0.042
ItemOrder | Process | Use | UnitCost | Unit | Quantity | Multiplier | Mult. Val. | Sub Total
10 | Machinnig Setup, Install and remove | Setup for laser cutting | 1.3 | unit | 1 |  |  | 1.3
20 | Laser Cut | Producing the left frame bracket | 0.01 | cm | 34.7 |  |  | 0.347
[7 empty] | Sub Total | 1.647

## dEN_03004
Drawing part : | Left frame bracket

## EN_03005
University | Ecole Centrale de Lyon |  |  |  |  | Back to BOM |  |  | Car # | 81 |  | Part Cost | 1.7614
System | Engine and Drivetrain |  | FileLink1 | Drawing | [7 empty] | Qty | 1
Assembly | Air Intake System |  | FileLink2 | [5 empty] | FileLink1
Part | Right frame bracket |  | FileLink3 | [5 empty] | FileLink2 |  |  | Extended Cost | 1.7614
P/N Base | EN_03005 | [7 empty] | FileLink3
Suffix | AA
Details | Made by laser cutting
ItemOrder | Material | Use | UnitCost | Size1 | Unit1 | Size2 | Unit2 | Area Name | Area | Length | Density | Quantity | Sub Total
10 | Aluminium, Normal | Material for part | 4.2 | 0.012 | kg |  |  | Rectangular area 256x16 mm | 0.002496 | 0.002 | 2712 | 1 | 0.0504
[12 empty] | Sub Total | 0.0504
ItemOrder | Process | Use | UnitCost | Unit | Quantity | Multiplier | Mult. Val. | Sub Total
10 | Machinnig Setup, Install and remove | Setup for laser cutting | 1.3 | unit | 1 |  |  | 1.3
20 | Laser Cut | Producing the right frame bracket | 0.01 | cm | 41.1 |  |  | 0.411
[7 empty] | Sub Total | 1.711

## dEN_03005
Drawing part : | Right frame bracket

## EN_03006
University | Ecole Centrale de Lyon |  |  |  |  | Back to BOM |  |  | Car # | 81 |  | Part Cost | 1.3156
System | Engine and Drivetrain |  | FileLink1 | Drawing | [7 empty] | Qty | 2
Assembly | Air Intake System |  | FileLink2 | [5 empty] | FileLink1
Part | PAIR plate |  | FileLink3 | [5 empty] | FileLink2 |  |  | Extended Cost | 2.6312
P/N Base | EN_0300_006 | [7 empty] | FileLink3
Suffix | AA
Details | Made by laser cutting
ItemOrder | Material | Use | UnitCost | Size1 | Unit1 | Size2 | Unit2 | Area Name | Area | Length | Density | Quantity | Sub Total
10 | Aluminium, Normal | Material for part | 4.2 | 0.018 | kg |  |  | Rectangular area 80x55 mm | 0.0044 | 0.002 | 2712 | 1 | 0.0756
[12 empty] | Sub Total | 0.0756
ItemOrder | Process | Use | UnitCost | Unit | Quantity | Multiplier | Mult. Val. | Sub Total
10 | Machinnig Setup, Install and remove | Setup for laser cutting | 1.3 | unit | 1 | 2 parts made from one machine setup | 0.5 | 0.65
20 | Laser Cut | Producing the PAIR plate | 0.01 | cm | 59 |  |  | 0.59
[7 empty] | Sub Total | 1.24

## dEN_03006
Drawing part : | PAIR plate

## EN_03007
University | Ecole Centrale de Lyon |  |  |  |  | Back to BOM |  |  | Car # | 81 |  | Part Cost | 4.1756
System | Engine and Drivetrain |  | FileLink1 | Drawing | [7 empty] | Qty | 1
Assembly | Air Intake System |  | FileLink2 | [5 empty] | FileLink1
Part | Motor bracket |  | FileLink3 | [5 empty] | FileLink2 |  |  | Extended Cost | 4.1756
P/N Base | EN_03007 | [7 empty] | FileLink3
Suffix | AB
Details | Made by laser cutting
ItemOrder | Material | Use | UnitCost | Size1 | Unit1 | Size2 | Unit2 | Area Name | Area | Length | Density | Quantity | Sub Total
10 | Aluminium, Normal | Material for part | 4.2 | 0.068 | kg |  |  | Rectangular area 215x75 mm | 0.020625 | 0.002 | 2712 | 1 | 0.2856
[12 empty] | Sub Total | 0.2856
ItemOrder | Process | Use | UnitCost | Unit | Quantity | Multiplier | Mult. Val. | Sub Total
10 | Machinnig Setup, Install and remove | Setup for laser cutting | 1.3 | unit | 1 |  |  | 1.3
20 | Laser Cut | Producing the right frame bracket | 0.01 | cm | 209 |  |  | 2.09
30 | Sheet metal bends | Bending the motor bracket | 0.25 | cut | 2 |  |  | 0.5
[7 empty] | Sub Total | 3.89

## dEN_03007
Drawing part : | Motor bracket

## EN_03008
University | Ecole Centrale de Lyon |  |  |  |  | Back to BOM |  |  | Car # | 81 |  | Part Cost | 0.73227
System | Engine and Drivetrain |  | FileLink1 | Drawing | [7 empty] | Qty | 2
Assembly | Air Intake System |  | FileLink2 | [5 empty] | FileLink1
Part | Intake bracket |  | FileLink3 | [5 empty] | FileLink2 |  |  | Extended Cost | 1.4645
P/N Base | EN_03008 | [7 empty] | FileLink3
Suffix | AA
Details | Made by laser cutting
ItemOrder | Material | Use | UnitCost | Size1 | Unit1 | Size2 | Unit2 | Area Name | Area | Length | Density | Quantity | Sub Total
10 | Steel, Mild | Stock material for part | 2.25 | 0.0021195 | kg |  |  |  | 0.00018 | 0.0015 | 7850 | 1 | 0.0047689
[12 empty] | Sub Total | 0.0047689
ItemOrder | Process | Use | UnitCost | Unit | Quantity | Multiplier | Mult. Val. | Sub Total
10 | Machinnig Setup, Install and remove | Setup for laser cutting | 1.3 | unit | 1 | 2 parts made from one machine setup | 0.5 | 0.65
20 | Laser Cut | Producing the PAIR plate | 0.01 | cm | 7.75 |  |  | 0.0775
[7 empty] | Sub Total | 0.7275

## dEN_03008
Drawing part : | Intake bracket

## EN_A0400
University | Ecole Centrale de Lyon |  |  | Back to BOM |  |  |  |  | Car # | 81 |  | Asm Cost | 170.2377
System | Engine and Drivetrain | [10 empty] | Qty | 1
Assembly | Throttle Body | [7 empty] | FileLink1
P/N Base | EN_A0400 | [7 empty] | FileLink2 |  |  | Extended Cost | 170.2377
Suffix | AA | [7 empty] | FileLink3
Details | Throttle Body of the air intake assembly
ItemOrder | Part | Part Cost | Quantity | Sub Total
10 | Throttle Frange | 5.179 | 1 | 5.179
20 | Restrictor | 5.7292 | 1 | 5.7292
30 | Throttle Housing | 4.2742 | 1 | 4.2742
40 | Throttle Axle | 2.7262 | 1 | 2.7262
50 | TPS Axle | 2.7105 | 1 | 2.7105
60 | Cable Housing | 3.5688 | 1 | 3.5688
70 | Axle Stop | 2.041 | 1 | 2.041
80 | Ram Pipe | 12.5068 | 1 | 12.5068
90 | Throttle Plate | 1.492 | 1 | 1.492
|  |  | Sub Total | 40.2277
ItemOrder | Material | Use | UnitCost | Size1 | Unit1 | Size2 | Unit2 | Area Name | Area | Length | Density | Quantity | Sub Total
10 | Air filter |  | 0.15 | 420 | cm^2 | [6 empty] | 420 | 63
20 | Spring, Tension (General) | Torsion spring | 1 | [8 empty] | 1 | 1
30 | Spring, Tension (General) | Hellicoidal spring | 1 | [8 empty] | 1 | 1
40 | Seal, O-ring Elastomer | Sealing with airfilter | 0.05 | [8 empty] | 1 | 0.05
50 | Seal, O-ring Elastomer | Sealing with plenum | 0.05 | [8 empty] | 1 | 0.05
60 | Cable, Pull | Throttle cable | 15 | 2.5 | m | [6 empty] | 2.5 | 37.5
70 | Cable, Adjuster |  | 1 | [8 empty] | 1 | 1
80 | Mount, Vibration-Damping, Sandwich | Isolation between throttle and chassis | 8.1 | 30 | mm | [6 empty] | 2 | 16.2
[12 empty] | Sub Total | 119.8
ItemOrder | Process | Use | UnitCost | Unit | Quantity | Multiplier | Mult. Val. | Sub Total
10 | Assemble, 1kg, Interference | Assemble throttle housing on restrictor | 0.19 | unit | 1 |  |  | 0.19
20 | Assemble, 1kg, Interference | Assemble flange on restrictor | 0.19 | unit | 1 |  |  | 0.19
30 | Assemble, 1kg, Interference | Assemble ram pipe on throttle housing | 0.19 | unit | 1 |  |  | 0.19
40 | Assemble, 1kg, Interference | Assemble throttle plate in restrictor | 0.19 | unit | 1 |  |  | 0.19
50 | Assemble, 1kg, Interference | Assemble TPS axle | 0.19 | unit | 1 |  |  | 0.19
60 | Assemble, 1kg, Interference | Assemble cable housing axle | 0.19 | unit | 1 |  |  | 0.19
70 | Assemble, 1kg, Interference | Assemble negative stop | 0.19 | unit | 1 |  |  | 0.19
80 | Wrench <= 6,35mm | Tighten M5 bolt | 1.5 | unit | 1 |  |  | 1.5
90 | Reaction Tool <= 6,35 mm | Reaction tool for M5 nut | 0.25 | unit | 1 |  |  | 0.25
100 | Assemble, 1kg, Line-on-line | Assemble torsion spring | 0.13 | unit | 1 |  |  | 0.13
110 | Assemble, 1kg, Loose | Assemble axle stop | 0.06 | unit | 2 |  |  | 0.12
120 | Wrench <= 6,35mm | Tighten M5 bolt | 1.5 | unit | 1 |  |  | 1.5
130 | Assemble, 1kg, Loose | Assemble seal on throttle body | 0.06 | unit | 2 |  |  | 0.12
140 | Assemble, 1kg, Interference | Assemble throttle body on plenum | 0.19 | unit | 1 |  |  | 0.19
150 | Wrench <= 6,35mm | Tighten M6 bolt | 1.5 | unit | 2 |  |  | 3
160 | Reaction Tool <=6,35mm | Reaction tool for M6 nut | 0.25 | unit | 2 |  |  | 0.5
170 | Assemble, 1kg, Loose | Assemble air filter and clamp | 0.06 | unit | 1 |  |  | 0.06
180 | Screwdriver < 1 Turn | Tighten clamp | 0.12 | unit | 1 |  |  | 0.12
190 | Assemble, 1kg, Loose | Assemble cable adjuster | 0.06 | unit | 1 |  |  | 0.06
200 | Hand, Loose <=6,35mm | Tighten cable adjuster | 0.25 | unit | 1 |  |  | 0.25
210 | Assemble, 1kg, Loose | Assemble cable | 0.06 | unit | 1 |  |  | 0.06
[7 empty] | Sub Total | 9.19
ItemOrder | Fastener | Use | UnitCost | Size1 | Unit1 | Size2 | Unit2 | Quantity | Sub Total
10 | Bolt, Grade 8.8 (SAE 5) | Process 70 | 0.02 | 5 | mm | 10 | mm | 1 | 0.02
20 | Nut, Grade 8.8 (SAE 5) | Process 70 | 0.02 | 5 | mm |  |  | 1 | 0.02
30 | Bolt, Grade 8.8 (SAE 5) | Process 110 | 0.02 | 5 | mm | 10 | mm | 1 | 0.02
40 | Bolt, Grade 8.8 (SAE 5) | Process 140 | 0.04 | 6 | mm | 16 | mm | 2 | 0.08
50 | Nut, Grade 8.8 (SAE 5) | Process 140 | 0.03 | 6 | mm |  |  | 2 | 0.06
60 | Washer, Grade 8.8 (SAE 5) | Process 140 | 0.01 | 6 | mm |  |  | 2 | 0.02
70 | Hose Clamp, Miniature Bolt | Process 170 | 0.8 | 75 | mm |  |  | 1 | 0.8
[8 empty] | Sub Total | 1.02

## EN_04001
University | Ecole Centrale de Lyon |  |  |  |  | Back to BOM |  |  | Car # | 81 |  | Part Cost | 5.179
System | Engine and Drivetrain |  | FileLink1 | [8 empty] | Qty | 1
Assembly | Throttle Body |  | FileLink2 | [5 empty] | FileLink1
Part | Throttle Frange |  | FileLink3 | [5 empty] | FileLink2 |  |  | Extended Cost | 5.179
P/N Base | EN_04001 | [7 empty] | FileLink3
Suffix | AA
Details | Bought, cost as made
ItemOrder | Material | Use | UnitCost | Size1 | Unit1 | Size2 | Unit2 | Area Name | Area | Length | Density | Quantity | Sub Total
10 | Aluminium, Normal | Material for part | 4.2 | 0.174 | kg |  |  | Rectangular area, 40x20mm | 0.0008 | 0.08 | 2712 | 1 | 0.72899
[12 empty] | Sub Total | 0.72899
ItemOrder | Process | Use | UnitCost | Unit | Quantity | Multiplier | Mult. Val. | Sub Total
10 | Machining Setup, Install and remove |  | 1.3 | unit | 1 |  |  | 1.3
20 | Drillet holes < 25,4mm dia, |  | 0.35 | hole | 5 |  |  | 1.75
30 | Machining |  | 0.04 | cm^3 | 35 | Aluminium | 1 | 1.4
[7 empty] | Sub Total | 4.45

## EN_04002
University | Ecole Centrale de Lyon |  |  |  |  | Back to BOM |  |  | Car # | 81 |  | Part Cost | 5.7292
System | Engine and Drivetrain |  | FileLink1 | [8 empty] | Qty | 1
Assembly | Throttle Body |  | FileLink2 | [5 empty] | FileLink1
Part | Restrictor |  | FileLink3 | [5 empty] | FileLink2 |  |  | Extended Cost | 5.7292
P/N Base | EN_04002 | [7 empty] | FileLink3
Suffix | AA
Details | Bought, cost as made
ItemOrder | Material | Use | UnitCost | Size1 | Unit1 | Size2 | Unit2 | Area Name | Area | Length | Density | Quantity | Sub Total
10 | Aluminium, Normal | Material for part | 4.2 | 0.376 | kg |  |  | Round diam 42mm | 0.00138 | 0.1 | 2712 | 1 | 1.5792
[12 empty] | Sub Total | 1.5792
ItemOrder | Process | Use | UnitCost | Unit | Quantity | Multiplier | Mult. Val. | Sub Total
10 | Machining Setup, Install and remove |  | 1.3 | unit | 1 |  |  | 1.3
20 | Machining | Cutout shape | 0.04 | cm^3 | 35 | Aluminium | 1 | 1.4
30 | Machining setup, change |  | 0.65 | unit | 1 |  |  | 0.65
40 | Machining |  | 0.04 | cm^3 | 20 | Aluminium | 1 | 0.8
[7 empty] | Sub Total | 4.15

## EN_04003
University | Ecole Centrale de Lyon |  |  |  |  | Back to BOM |  |  | Car # | 81 |  | Part Cost | 4.2742
System | Engine and Drivetrain |  | FileLink1 | [8 empty] | Qty | 1
Assembly | Throttle Body |  | FileLink2 | [5 empty] | FileLink1
Part | Throttle Housing |  | FileLink3 | [5 empty] | FileLink2 |  |  | Extended Cost | 4.2742
P/N Base | EN_04003 | [7 empty] | FileLink3
Suffix | AA
Details | Bought, cost as made
ItemOrder | Material | Use | UnitCost | Size1 | Unit1 | Size2 | Unit2 | Area Name | Area | Length | Density | Quantity | Sub Total
10 | Aluminium, Normal | Material for part | 4.2 | 0.201 | kg |  |  | Rectangular area, 45x30mm | 0.00135 | 0.06 | 2712 | 1 | 0.8442
[12 empty] | Sub Total | 0.8442
ItemOrder | Process | Use | UnitCost | Unit | Quantity | Multiplier | Mult. Val. | Sub Total
10 | Machining Setup, Install and remove |  | 1.3 | unit | 1 |  |  | 1.3
20 | Machining |  | 0.04 | cm^3 | 28 | Aluminium | 1 | 1.12
30 | Machining setup, change |  | 0.65 | unit | 1 |  |  | 0.65
40 | Machining |  | 0.04 | cm^3 | 9 | Aluminium | 1 | 0.36
[7 empty] | Sub Total | 3.43

## EN_04004
University | Ecole Centrale de Lyon |  |  |  |  | Back to BOM |  |  | Car # | 81 |  | Part Cost | 2.7262
System | Engine and Drivetrain |  | FileLink1 | [8 empty] | Qty | 1
Assembly | Throttle Body |  | FileLink2 | [5 empty] | FileLink1
Part | Throttle Axle |  | FileLink3 | [5 empty] | FileLink2 |  |  | Extended Cost | 2.7262
P/N Base | EN_04004 | [7 empty] | FileLink3
Suffix | AA
Details | Bought, cost as made
ItemOrder | Material | Use | UnitCost | Size1 | Unit1 | Size2 | Unit2 | Area Name | Area | Length | Density | Quantity | Sub Total
10 | Steel, Mild | Material for part | 2.25 | 0.025 | kg |  |  | Round 10 mm | 7.85e-05 | 0.04 | 7850 | 1 | 0.05625
[12 empty] | Sub Total | 0.05625
ItemOrder | Process | Use | UnitCost | Unit | Quantity | Multiplier | Mult. Val. | Sub Total
10 | Machining Setup, Install and remove |  | 1.3 | unit | 1 |  |  | 1.3
20 | Machining |  | 0.04 | cm^3 | 4 | Steel | 3 | 0.48
30 | Machining setup, change | Setup part for machining the back face | 0.65 | unit | 1 |  |  | 0.65
40 | Machining | Machining of the back face | 0.04 | cm^3 | 2 | Steel | 3 | 0.24
[7 empty] | Sub Total | 2.67

## EN_04005
University | Ecole Centrale de Lyon |  |  |  |  | Back to BOM |  |  | Car # | 81 |  | Part Cost | 2.7105
System | Engine and Drivetrain |  | FileLink1 | [8 empty] | Qty | 1
Assembly | Throttle Body |  | FileLink2 | [5 empty] | FileLink1
Part | TPS Axle |  | FileLink3 | [5 empty] | FileLink2 |  |  | Extended Cost | 2.7105
P/N Base | EN_04005 | [7 empty] | FileLink3
Suffix | AA
Details | Bought, cost as made
ItemOrder | Material | Use | UnitCost | Size1 | Unit1 | Size2 | Unit2 | Area Name | Area | Length | Density | Quantity | Sub Total
10 | Steel, Mild | Material for part | 2.25 | 0.018 | kg |  |  | Round 10 mm | 7.85e-05 | 0.04 | 7850 | 1 | 0.0405
[12 empty] | Sub Total | 0.0405
ItemOrder | Process | Use | UnitCost | Unit | Quantity | Multiplier | Mult. Val. | Sub Total
10 | Machining Setup, Install and remove |  | 1.3 | unit | 1 |  |  | 1.3
20 | Machining |  | 0.04 | cm^3 | 4 | Steel | 3 | 0.48
30 | Machining setup, change | Setup part for machining the back face | 0.65 | unit | 1 |  |  | 0.65
40 | Machining | Machining of the back face | 0.04 | cm^3 | 2 | Steel | 3 | 0.24
[7 empty] | Sub Total | 2.67

## EN_04006
University | Ecole Centrale de Lyon |  |  |  |  | Back to BOM |  |  | Car # | 81 |  | Part Cost | 3.5688
System | Engine and Drivetrain |  | FileLink1 | [8 empty] | Qty | 1
Assembly | Throttle Body |  | FileLink2 | [5 empty] | FileLink1
Part | Cable Housing |  | FileLink3 | [5 empty] | FileLink2 |  |  | Extended Cost | 3.5688
P/N Base | EN_04006 | [7 empty] | FileLink3
Suffix | AA
Details | Bought, cost as made
ItemOrder | Material | Use | UnitCost | Size1 | Unit1 | Size2 | Unit2 | Area Name | Area | Length | Density | Quantity | Sub Total
10 | Steel, Mild | Material for part | 2.25 | 0.075 | kg |  |  | Rectangular area 60x2mm | 0.00012 | 0.08 | 7850 | 1 | 0.16875
[12 empty] | Sub Total | 0.16875
ItemOrder | Process | Use | UnitCost | Unit | Quantity | Multiplier | Mult. Val. | Sub Total
10 | Machining Setup, Install and remove |  | 1.3 | unit | 1 |  |  | 1.3
20 | Laser cut |  | 0.01 | cm^3 | 35 | Steel | 3 | 1.05
30 | Sheet metal bends |  | 0.25 | bend | 3 |  |  | 0.75
40 | Weld |  | 0.15 | cm^3 | 2 |  |  | 0.3
[7 empty] | Sub Total | 3.4

## EN_04007
University | Ecole Centrale de Lyon |  |  |  |  | Back to BOM |  |  | Car # | 81 |  | Part Cost | 2.041
System | Engine and Drivetrain |  | FileLink1 | [8 empty] | Qty | 1
Assembly | Throttle Body |  | FileLink2 | [5 empty] | FileLink1
Part | Axle Stop |  | FileLink3 | [5 empty] | FileLink2 |  |  | Extended Cost | 2.041
P/N Base | EN_04007 | [7 empty] | FileLink3
Suffix | AA
Details | Bought, cost as made
ItemOrder | Material | Use | UnitCost | Size1 | Unit1 | Size2 | Unit2 | Area Name | Area | Length | Density | Quantity | Sub Total
10 | Steel, Mild | Material for part | 2.25 | 0.116 | kg |  |  | Round 25mm diam | 0.000491 | 0.03 | 7850 | 1 | 0.261
[12 empty] | Sub Total | 0.261
ItemOrder | Process | Use | UnitCost | Unit | Quantity | Multiplier | Mult. Val. | Sub Total
10 | Machinnig Setup, Install and remove |  | 1.3 | unit | 1 |  |  | 1.3
20 | Machining |  | 0.04 | cm^3 | 4 | Steel | 3 | 0.48
[7 empty] | Sub Total | 1.78

## EN_04008
University | Ecole Centrale de Lyon |  |  |  |  | Back to BOM |  |  | Car # | 81 |  | Part Cost | 12.5068
System | Engine and Drivetrain |  | FileLink1 | [8 empty] | Qty | 1
Assembly | Throttle Body |  | FileLink2 | [5 empty] | FileLink1
Part | Ram Pipe |  | FileLink3 | [5 empty] | FileLink2 |  |  | Extended Cost | 12.5068
P/N Base | EN_04008 | [7 empty] | FileLink3
Suffix | AA
Details | Bought, cost as made
ItemOrder | Material | Use | UnitCost | Size1 | Unit1 | Size2 | Unit2 | Area Name | Area | Length | Density | Quantity | Sub Total
10 | Aluminium, Normal | Stock material for part | 4.2 | 0.954 | kg |  |  | Round 80mm diam | 0.00503 | 0.07 | 2712 | 1 | 4.0068
[12 empty] | Sub Total | 4.0068
ItemOrder | Process | Use | UnitCost | Unit | Quantity | Multiplier | Mult. Val. | Sub Total
10 | Machining Setup, Install and remove |  | 1.3 | unit | 1 |  |  | 1.3
20 | Machining |  | 0.04 | cm^3 | 180 | Aluminium | 1 | 7.2
[7 empty] | Sub Total | 8.5

## EN_04009
University | Ecole Centrale de Lyon |  |  |  |  | Back to BOM |  |  | Car # | 81 |  | Part Cost | 1.492
System | Engine and Drivetrain |  | FileLink1 | [8 empty] | Qty | 1
Assembly | Throttle Body |  | FileLink2 | [5 empty] | FileLink1
Part | Throttle Plate |  | FileLink3 | [5 empty] | FileLink2 |  |  | Extended Cost | 1.492
P/N Base | EN_04009 | [7 empty] | FileLink3
Suffix | AA
Details | Bought, cost as made
ItemOrder | Material | Use | UnitCost | Size1 | Unit1 | Size2 | Unit2 | Area Name | Area | Length | Density | Quantity | Sub Total
10 | Steel, Mild | Stock material for part | 2.25 | 0.032 | kg |  |  | Round 32mm diam | 0.000804 | 0.005 | 7850 | 1 | 0.072
[12 empty] | Sub Total | 0.072
ItemOrder | Process | Use | UnitCost | Unit | Quantity | Multiplier | Mult. Val. | Sub Total
10 | Machining Setup, Install and remove |  | 1.3 | unit | 1 |  |  | 1.3
20 | Machining |  | 0.04 | cm^3 | 1 | Steel | 3 | 0.12
[7 empty] | Sub Total | 1.42

## EN A0005
University | Ecole Centrale de Lyon |  | Back to BOM | [5 empty] | Car # | 81 |  | Asm Cost | 199.492
System | Engine & Drivetrain | [10 empty] | Qty | 1
Assembly | Fuel Tank Assembly | [7 empty] | FileLink1
P/N Base | EN A0500 | [7 empty] | FileLink2 |  |  | Extended Cost | 199.492
Suffix | AA | [7 empty] | FileLink3
Details | Fuel tank with filler neck
ItemOrder | Part | Part Cost | Quantity | Sub Total
10 | Fuel Tank (with filler neck) | 103.6713 | 1 | 103.6713
20 | Filler Cap | 31.6843 | 1 | 31.6843
30 | Filler Tube | 18.3578 | 1 | 18.3578
40 | Lateral tab | 1.7384 | 2 | 3.4768
50 | Front tab | 1.8849 | 2 | 3.7697
|  |  | Sub Total | 160.9598
ItemOrder | Material | Use | UnitCost | Size1 | Unit1 | Size2 | Unit2 | Area Name | Area | Length | Density | Quantity | Sub Total
10 | Mount, Vibration-Damping, Sandwich | Vibration-Damping, Sandwich for fuel tank | 5.4 | 20 | mm | [6 empty] | 4 | 21.6
20 | Hose, Silicone | Filler hose raccording Filler tube and Filler neck | 20.68 | 44 | mm | [6 empty] | 0.15 | 3.102
30 | Seal, O-Ring, Elastomer | Between the plug and the filler tube | 0.05 | [8 empty] | 1 | 0.05
40 | Paint | Tabs painting | 10 | 0.010644 | m^2 | [6 empty] | 0.010644 | 0.10644
[12 empty] | Sub Total | 24.8584
ItemOrder | Process | Use | UnitCost | Unit | Quantity | Multiplier | Mult. Val. | Sub Total
10 | Weld | Tabs welding | 0.15 | cm | 9.83 |  | 1 | 1.4745
20 | Aerosol apply | Tabs painting | 5.25 | m^2 | 0.010644 |  | 1 | 0.055878
30 | Assemble, 1kg, Loose | Vibration dampings sandwich on Fuel tank | 0.06 | Unit | 4 |  | 1 | 0.24
40 | Ratchet <= 6.35 mm | Tighten vibration damping sandwich on Fuel Tank | 0.5 | Unit | 4 |  | 1 | 2
50 | Assemble, 3 kg, Line-on-Line | Fuel tank on the tabs | 0.38 | Unit | 1 |  | 1 | 0.38
60 | Ratchet <= 6.35 mm | Tighten Fuel tank on the tabs | 0.5 | Unit | 4 |  | 1 | 2
70 | Reaction tool, <= 6,35 mm | Tighten Fuel tank on the tabs | 0.25 | Unit | 4 |  | 1 | 1
90 | Assemble, 1kg, Loose | Clamp on the Filler hose | 0.06 | Unit | 1 |  | 1 | 0.06
110 | Screwdriver > 1 Turn | Hose clamps | 0.5 | Unit | 2 |  | 1 | 1
120 | Ratchet <= 6.35 mm | Filler tube collar on collar tab | 0.5 | Unit | 1 |  | 1 | 0.5
130 | Reaction Tool <= 6.35 mm | Tighten Filler tube collar on collar tab | 0.25 | Unit | 1 |  | 1 | 0.25
140 | Hand, Loose > 25.4 mm | Seal O-ring + Filler tube cap | 0.75 | Unit | 2 |  | 1 | 1.5
[7 empty] | Sub Total | 10.4604
ItemOrder | Fastener | Use | UnitCost | Size1 | Unit1 | Size2 | Unit2 | Quantity | Sub Total
10 | Nut, Grade 8.8 (SAE 5) | M6 nut for vibration damping sandwich | 0.04 | 6 | mm |  |  | 4 | 0.16
20 | Washer, Grade 8.8 (SAE 5) | M6 washer for vibration damping sandwich | 0.01 | 6 | mm |  |  | 8 | 0.08
30 | Bolt, Grade 8.8 (SAE 5) | M6 bolt for collar on collar mount | 0.04 | 6 | mm | 30 | mm | 4 | 0.16
40 | Nut, Grade 8.8 (SAE 5) | M6 nut for collar on collar mount + for vibration damping sandwich | 0.03 | 6 | mm |  |  | 5 | 0.15
50 | Washer, Grade 8.8 (SAE 5) | M6 washer for collar on collar mount + for vibration damping sandwich | 0.01 | 6 | mm |  |  | 5 | 0.05
60 | Hose Clamp, Worm Drive | Clamp for filler neck and filler tube | 0.72 | 55 | mm |  |  | 1 | 0.72
70 | Hose Clamp, Worm Drive | Clamp on tube of frame to attach the filler tube | 0.56 | 15 | mm |  |  | 1 | 0.56
[8 empty] | Sub Total | 1.88
ItemOrder | Tooling | Use | UnitCost | Unit | Quantity | PVF | FracIncld | Sub Total
10 | Welds - Welding Fixture | Tabs welding | 500 | Point | 8 | 3000 | 1 | 1.3333
[7 empty] | Sub Total | 1.3333

## EN 05001
University | Ecole Centrale de Lyon |  |  |  | Back to BOM |  |  |  | Car # | 81 |  | Part Cost | 103.6713
System | Engine & Drivetrain | Drawing : | FileLink1 | [8 empty] | Qty | 1
Assembly | Fuel Tank Assembly |  | FileLink2 | [5 empty] | FileLink1
Part | Fuel Tank (with filler neck) |  | FileLink3 | [5 empty] | FileLink2 |  |  | Extended Cost | 103.6713
P/N Base | EN 05001 | [7 empty] | FileLink3
Suffix | AA
Details
ItemOrder | Material | Use | UnitCost | Size1 |  | Size2 | Unit2 | Area Name | Area | Length | Density | Quantity | Sub Total
10 | Aluminum, Normal (per kg) | Fuel tank plate material | 4.2 | 3.7426 | kg | 2.5 | mm | Rectangular plate 460mm x 1200mm | 0.552 | 0.0025 | 2712 | 1 | 15.7188
20 | Aluminum, Normal (per kg) | Nek tube | 4.2 | 0.10258 | kg | 2 | mm | Circular area (tube) 45mm x 2mm | 0.00027018 | 0.14 | 2712 | 1 | 0.43084
30 | Fitting, Weld-in, Male, Aluminum | For Dash6 connection | 1.85 | 8 | mm | [6 empty] | 2 | 3.7
[12 empty] | Sub Total | 19.8496
ItemOrder | Process | Use | UnitCost | Unit | Quantity | Multiplier | Mult. Val. | Sub Total
10 | Machining Setup, Install and Remove | Plate material cut | 1.3 | Unit | 1 | Material - Aluminum | 1 | 1.3
20 | Laser cut | Upper plate | 0.01 | cm | 178 | Material - Aluminum | 1 | 1.78
30 | Laser cut | Lower plate | 0.01 | cm | 128 | Material - Aluminum | 1 | 1.28
40 | Laser cut | Side plate | 0.01 | cm | 180 | Material - Aluminum | 1 | 1.8
50 | Laser cut | Cavity | 0.01 | cm | 42 | Material - Aluminum | 1 | 0.42
60 | Sheet metal bends | Upper plate bend | 0.25 | Bend | 1 |  |  | 0.25
70 | Sheet metal bends | Side plate bend | 0.25 | Bend | 2 |  |  | 0.5
80 | Sheet metal bends | Cavity | 1.25 | Bend | 1 |  |  | 1.25
90 | Tube cut | Neck tube cut | 0.15 | cm | 4.5 |  |  | 0.675
100 | Weld | Fuel tank welding + neck tube | 0.15 | cm | 486 |  |  | 72.9
[7 empty] | Sub Total | 82.155
ItemOrder | Tooling | Use | UnitCost | Unit | Quantity | PVF | FracIncld | Sub Total
10 | Welds - Welding Fixture |  | 500 | Point | 10 | 3000 | 1 | 1.6667
[7 empty] | Sub Total | 1.6667

## EN 05001 Drawing
EN 05001

## EN 05002
University | Ecole Centrale de Lyon |  |  |  | Back to BOM |  |  |  | Car # | 81 |  | Part Cost | 31.6843
System | Engine & Drivetrain |  | FileLink1 | [8 empty] | Qty | 1
Assembly | Fuel Tank Assembly |  | FileLink2 | [5 empty] | FileLink1
Part | Filler Cap |  | FileLink3 | [5 empty] | FileLink2 |  |  | Extended Cost | 31.6843
P/N Base | EN 05002 | [7 empty] | FileLink3
Suffix | AA
Details
ItemOrder | Material | Use | UnitCost | Size1 | Unit1 | Size2 | Unit2 | Area Name | Area | Length | Density | Quantity | Sub Total
10 | Aluminum - Normal (per kg) | Cap material | 4.2 | 0.079875 | kg |  |  | Round area diameter 50mm | 0.0019635 | 0.015 | 2712 | 1 | 0.33547
20 | Fuel Check Valve, In-line, Aluminum Rollover |  | 15 | [8 empty] | 1 | 15
30 | Hose rubber |  | 2.52 | 14 | mm |  |  |  |  | 0.59 |  | 1 | 1.4868
40 | Fitting/L.P./Male Flare to Pipe//Aluminum/Anodized | Connect hose rubbber to fuel check valve | 7.602 | 14 | mm | 14 | mm |  |  |  |  | 1 | 7.602
[12 empty] | Sub Total | 24.4243
ItemOrder | Process | Use | UnitCost | Unit | Quantity | Multiplier | Mult. Val. | Sub Total
10 | Machning Setup, Install and Remove |  | 1.3 | Unit | 1 |  |  | 1.3
20 | Machining |  | 0.04 | cm^3 | 12 | Material - Aluminium | 1 | 0.48
30 | Threading, Internal (machining) |  | 0.1 | cm | 50 | Material - Aluminium | 1 | 5
40 | Drilled holes < 25.4 mm dia. | Fuel Check Valve hole (20mm) | 0.35 | hole | 1 |  |  | 0.35
50 | Assemble, 1 kg, Line-on-Line | Fuel Check Valve assembling | 0.13 | Unit | 1 |  |  | 0.13
[7 empty] | Sub Total | 7.26

## EN 05003
University | Ecole Centrale de Lyon |  |  |  | Back to BOM |  |  |  | Car # | 81 |  | Part Cost | 18.3578
System | Engine & Drivetrain |  | FileLink1 | [8 empty] | Qty | 1
Assembly | Fuel Tank Assembly |  | FileLink2 | [5 empty] | FileLink1
Part | Filler Tube |  | FileLink3 | [5 empty] | FileLink2 |  |  | Extended Cost | 18.3578
P/N Base | EN 05003 | [7 empty] | FileLink3
Suffix | AA
Details
ItemOrder | Material | Use | UnitCost | Size1 |  | Size2 | Unit2 | Area Name | Area | Length | Density | Quantity | Sub Total
10 | Aluminum, Normal (per kg) | Filler neck body | 4.2 | 0.082432 | kg |  |  | circle area (tube) 45mm x 2mm | 0.00013816 | 0.22 | 2712 | 1 | 0.34621
20 | Aluminum, Normal (per kg) | Adapter plug - filler neck body | 4.2 | 0.016691 | kg |  |  |  | 0.00015386 | 0.04 | 2712 | 1 | 0.070101
30 | Aluminum, Normal (per kg) | Sight tube fitting | 4.2 | 0.001 | kg |  |  | circle area (tube) 10mm x 1mm |  |  |  | 2 | 0.0084
40 | Hose, Silicone | Sight tube | 5.64 | 12 | mm | 0.14 | m |  |  |  |  | 0.14 | 0.7896
50 | Hose, Silicone | Attach to fuel tank | 25.85 | 55 | mm | 0.11 | m |  |  |  |  | 0.11 | 2.8435
[12 empty] | Sub Total | 4.0578
ItemOrder | Process | Use | UnitCost | Unit | Quantity | Multiplier | Mult. Val. | Sub Total
10 | Tube cut | Filler neck body, and sight tube fitting | 0.15 | cm | 8 |  |  | 1.2
20 | Machining Setup, Install and Remove | Filler neck body | 1.3 | Unit | 1 |  |  | 1.3
30 | Drilled holes < 25.4 mm dia. | Filler neck body | 0.35 | Hole | 1 |  |  | 0.35
40 | Machining Setup, Install and Remove | Adapter plug - filler neck body | 1.3 | Unit | 1 |  |  | 1.3
50 | Drilled holes < 25.4 mm dia. | Adapter plug - filler neck body | 0.35 | Hole | 1 |  |  | 0.35
60 | Threading, External (machining) | Thread for plug | 0.1 | cm | 1 | Material - Aluminum | 1 | 0.1
70 | Machining Setup, Install and Remove | Sight tube fitting | 1.3 | Unit | 2 |  |  | 2.6
80 | Drilled holes < 25.4 mm dia. | Sight tube fitting | 0.35 | Hole | 2 |  |  | 0.7
90 | Weld | Barb fittings welding on tube | 0.15 | cm | 10 |  |  | 1.5
100 | Cut (scissors, knife) | Hose and sight tube cut | 0.06 | cm | 4 |  |  | 0.24
110 | Assemble, 1 kg, Interference | Hose, frame attach and sight tube mounting | 0.19 | Unit | 6 |  |  | 1.14
120 | Screwdriver > 1 Turn | Hose, frame attach and sight tube clamp | 0.5 | Unit | 4
[7 empty] | Sub Total | 10.78
ItemOrder | Fastener | Use | UnitCost | Size1 | Unit1 | Size2 | Unit2 | Quantity | Sub Total
10 | Hose Clamp, Worm Drive | Attach sight tube to filler tube | 0.54 | 10 | mm |  |  | 2 | 1.08
20 | Hose Clamp, Worm Drive | Attach the filler tube to frame | 0.72 | 55 | mm |  |  | 1 | 0.72
30 | Hose Clamp, Worm Drive | Attach filler tube to hose | 0.72 | 55 | mm |  |  | 1 | 0.72
[8 empty] | Sub Total | 2.52
ItemOrder | Tooling | Use | UnitCost | Unit | Quantity | PVF | FracIncld | Sub Total
10 | Welds - Welding Fixture |  | 500 | Point | 6 | 3000 | 1 | 1
[7 empty] | Sub Total | 1

## EN 05004
University | Ecole Centrale de Lyon |  |  |  | Back to BOM |  |  |  | Car # | 81 |  | Part Cost | 1.7384
System | Engine & Drivetrain | Drawing : | FileLink1 | [8 empty] | Qty | 2
Assembly | Fuel Tank Assembly |  | FileLink2 | [5 empty] | FileLink1
Part | Lateral tab |  | FileLink3 | [5 empty] | FileLink2 |  |  | Extended Cost | 3.4768
P/N Base | EN 05004 | [7 empty] | FileLink3
Suffix | AA
Details
ItemOrder | Material | Use | UnitCost | Size1 |  | Size2 | Unit2 | Area Name | Area | Length | Density | Quantity | Sub Total
10 | Steel, Mild |  | 2.25 | 0.014837 | kg |  |  | Rectangular area, 30x42 mm | 0.00126 | 0.0015 | 7850 | 1 | 0.033382
[12 empty] | Sub Total | 0.033382
ItemOrder | Process | Use | UnitCost | Unit | Quantity | Multiplier | Mult. Val. | Sub Total
10 | Machining Setup, Install and Remove |  | 1.3 | Unit | 1 |  | 1 | 1.3
20 | Laser cut |  | 0.01 | cm | 13.5 | Material - Steel | 3 | 0.405
[7 empty] | Sub Total | 1.705

## EN 05004 Drawing
EN 05004

## EN 05005
University | Ecole Centrale de Lyon |  |  |  | Back to BOM |  |  |  | Car # | 81 |  | Part Cost | 1.8849
System | Engine & Drivetrain |  | FileLink1 | Drawing | [7 empty] | Qty | 2
Assembly | Fuel Tank Assembly |  | FileLink2 | [5 empty] | FileLink1
Part | Rear tab |  | FileLink3 | [5 empty] | FileLink2 |  |  | Extended Cost | 3.7697
P/N Base | EN 05005 | [7 empty] | FileLink3
Suffix | AA
Details
ItemOrder | Material | Use | UnitCost | Size1 |  | Size2 | Unit2 | Area Name | Area | Length | Density | Quantity | Sub Total
10 | Steel, Mild |  | 2.25 | 0.022608 | kg |  |  | Rectangular area, 30x48 mm | 0.00144 | 0.002 | 7850 | 1 | 0.050868
[12 empty] | Sub Total | 0.050868
ItemOrder | Process | Use | UnitCost | Unit | Quantity | Multiplier | Mult. Val. | Sub Total
10 | Machining Setup, Install and Remove |  | 1.3 | Unit | 1 |  | 1 | 1.3
20 | Laser cut |  | 0.01 | cm | 17.8 | Material - Steel | 3 | 0.534
[7 empty] | Sub Total | 1.834

## EN 05005 Drawing
EN 05005

## EN A0600
University | Ecole Centrale de Lyon |  | Back to BOM | [5 empty] | Car # | 81 |  | Asm Cost | 342.7061
System | Engine & Drivetrain | [10 empty] | Qty | 1
Assembly | Fuel System | [7 empty] | FileLink1
P/N Base | EN A0600 | [7 empty] | FileLink2 |  |  | Extended Cost | 342.7061
Suffix | AA | [7 empty] | FileLink3
Details
ItemOrder | Part | Part Cost | Quantity | Sub Total
10 | Fuel Rail | 7.6414 | 1 | 7.6414
20 | Fuel Pump Collar | 3.3524 | 1 | 3.3524
30 | Pressure Regulator Tab | 1.8305 | 1 | 1.8305
40 | Fuel Pump Tab | 1.554 | 1 | 1.554
|  |  | Sub Total | 14.3783
ItemOrder | Material | Use | UnitCost | Size1 | Unit1 | Size2 | Unit2 | Area Name | Area | Length | Density | Quantity | Sub Total
10 | Fuel filter |  | 8 | [8 empty] | 1 | 8
20 | Fuel Pump, Fuel Injected, Gasoline |  | 35 | [8 empty] | 1 | 35
30 | Fuel Pressure Regulator, Gasoline |  | 15 | [8 empty] | 1 | 15
40 | Fuel Injector, Gasoline |  | 10 | [8 empty] | 4 | 40
50 | Fitting, Fuel Pressure Gauge | On the Fuel pressure regulator | 3 | [8 empty] | 1 | 3
60 | Hose, Low Pressure, Stainless Steel Braided Outer |  | 5.4824 | 880 | mm |  |  |  |  | 0.88 |  | 1 | 5.4824
70 | Fitting/L.P./Elbow/45 deg./Aluminum/Anodized | Outlet fuel tank | 27.282 | 14.2 | mm | [6 empty] | 1 | 27.282
80 | Fitting/L.P./Elbow/90 deg./Aluminum/Anodized | Tee inlet, return fuel pressure regulator | 26.582 | 14.2 | mm | [6 empty] | 2 | 53.164
90 | Fitting/L.P./Straight/Aluminum/Anodized | Return fuel tank, inlet pump, outlet pump, outlet tee | 12.664 | 14.2 | mm | [6 empty] | 4 | 50.656
100 | Banjo Fitting, Aluminum | Fuel rail alimentation | 15.4 | 14.2 | mm | [6 empty] | 1 | 15.4
110 | Fitting/L.P./Tube Nut//Steel/ | Banjo fitting on rail | 3.272 | 14.2 | mm | [6 empty] | 1 | 3.272
120 | Adapter/L.P./Union Tee//Aluminum/Anodized | Regulator in | 3.86 | 14.2 | mm | 14.2 | mm |  |  |  |  | 1 | 3.86
130 | Adapter/L.P./Union/FeMale Flare//Aluminum/Anodized | Tee out, pump inlet | 5.9946 | 14.2 | mm | 14.2 | mm |  |  |  |  | 2 | 11.9892
140 | Adapter/L.P./Union Reducer//Aluminum/Anodized | Adaptater for Pump inlet/outlet and regulator conical threading | 2.64 | 14.2 | mm | 10 | mm |  |  |  |  | 4 | 10.56
150 | Seal, O-Ring, Elastomer | Injector seals | 0.05 | [8 empty] | 4 | 0.2
160 | Crush Washer | Copper, to ensure the sealing between ramp and banjo | 0.471 | 13 | mm | [6 empty] | 2 | 0.942
170 | Paint | Tabs painting | 10 | 0.0022 | m^2 | [6 empty] | 0.0022 | 0.022
[12 empty] | Sub Total | 283.8296
ItemOrder | Process | Use | UnitCost | Unit | Quantity | Multiplier | Mult. Val. | Sub Total
10 | Weld | Pump collar tab on frame (regulator tab only pointed) | 0.15 | cm | 2 |  | 1 | 0.3
20 | Aerosol apply | Tabs painting | 5.25 | m^2 | 0.0022 |  | 1 | 0.01155
30 | Assemble, 1 kg, Interference | Assemble fittings on hose | 0.19 | Unit | 8 |  | 1 | 1.52
40 | Wrench <= 25.4 mm | Tighten fittings male part on female part | 1.5 | Unit | 8 |  | 1 | 12
50 | Assemble, 1 kg, Loose | Assemble Pump on Collar | 0.06 | Unit | 1 |  | 1 | 0.06
60 | Assemble, 1 kg, Loose | Assemble Pump + Collar on Pump tab | 0.06 | Unit | 1 |  | 1 | 0.06
70 | Ratchet <= 6.35 mm | Tighten M6 bolt between Pump Collar and Tab | 0.5 | Unit | 1 |  | 1 | 0.5
80 | Reaction Tool <= 6.35 mm | Reaction tool for M6 nut | 0.25 | Unit | 1 |  | 1 | 0.25
90 | Assemble, 1 kg, Loose | Assemble Fuel pressure regulator on Tab | 0.06 | Unit | 1 |  | 1 | 0.06
100 | Ratchet <= 6.35 mm | Tighten M6 bolt between Fuel pressure regulator and Tab | 0.5 | Unit | 2 |  | 1 | 1
110 | Reaction Tool <= 6.35 mm | Reaction tool for M6 nut | 0.25 | Unit | 2 |  | 1 | 0.5
120 | Assemble, 1 kg, Line-on-Line | Assemble Injectors seal O Ring | 0.13 | Unit | 4 |  | 1 | 0.52
130 | Assemble, 1 kg, Line-on-Line | Assemble Injectors on Fuel rail | 0.13 | Unit | 4 |  | 1 | 0.52
140 | Assemble, 1 kg, Line-on-Line | Assemble Rail on Admission pipe | 0.13 | Unit | 1 |  | 1 | 0.13
150 | Ratchet <= 25.4 mm | Tighten M6 bolts between Rail and admission pipe | 0.25 | Unit | 3 |  | 1 | 0.75
160 | Reaction Tool <= 25.4 mm | Reaction tool for M6 nut between Rail and adm. pipe | 0.25 | Unit | 3 |  | 1 | 0.75
170 | Safety Wire, Install | Safety wire installation between fuel rail and intake pipe | 0.6 | Unit | 4 |  | 1 | 2.4
180 | Assemble, 1 kg, Loose | Assemble banjo on fuel rail | 0.06 | Unit | 1 |  | 1 | 0.06
190 | Ratchet <= 25.4 mm | Tighten Tube nut | 0.75 | Unit | 1 |  | 1 | 0.75
200 | Wrench <= 25.4 mm | Tighten fittings + adapters | 1.5 | Unit | 14 |  | 1 | 21
[7 empty] | Sub Total | 43.1415
ItemOrder | Fastener | Use | UnitCost | Size1 | Unit1 | Size2 | Unit2 | Quantity | Sub Total
10 | Bolt, Grade 8.8 (SAE 5) | M6 bolt for Pump collar on Tab | 0.04 | 6 | mm | 20 | mm | 1 | 0.04
20 | Nut, Grade 8.8 (SAE 5) | M6 nut for collar on collar mount | 0.03 | 6 | mm |  |  | 1 | 0.03
30 | Washer, Grade 8.8 (SAE 5) | M6 washer for collar on collar mount | 0.01 | 6 | mm |  |  | 2 | 0.02
40 | Bolt, Grade 8.8 (SAE 5) | M6 bolt for regulator on tab | 0.07 | 6 | mm | 30 | mm | 2 | 0.14
50 | Nut, Grade 8.8 (SAE 5) | M6 nut for regulator on tab | 0.03 | 6 | mm |  |  | 2 | 0.06
60 | Washer, Grade 8.8 (SAE 5) | M6 washer for regulator on tab | 0.01 | 6 | mm |  |  | 4 | 0.04
70 | Bolt, Grade 8.8 (SAE 5) | M6 bolt for rail on admission pipe | 0.07 | 6 | mm | 30 | mm | 3 | 0.21
80 | Nut, Grade 8.8 (SAE 5) | M6 nut for rail on admission pipe | 0.03 | 6 | mm |  |  | 3 | 0.09
90 | Washer, Grade 8.8 (SAE 5) | M6 washer for rail on admission pipe | 0.01 | 6 | mm |  |  | 6 | 0.06
[8 empty] | Sub Total | 0.69
ItemOrder | Tooling | Use | UnitCost | Unit | Quantity | PVF | FractionIncluded | Sub Total
10 | Welds - Welding Fixture | Welding fixture from tabs (Fuel pump + Pressure regulator) on frame | 500 | point | 4 | 3000 | 1 | 0.66667
[7 empty] | Sub Total | 0.66667

## EN 06001
University | Ecole Centrale de Lyon |  |  |  | Back to BOM |  |  |  | Car # | 81 |  | Part Cost | 7.6414
System | Engine & Drivetrain |  | FileLink1 | [8 empty] | Qty | 1
Assembly | Fuel System |  | FileLink2 | [5 empty] | FileLink1
Part | Fuel Rail |  | FileLink3 | [5 empty] | FileLink2 |  |  | Extended Cost | 7.6414
P/N Base | EN 06001 | [7 empty] | FileLink3
Suffix | AA
Details
ItemOrder | Material | Use | UnitCost | Size1 | Unit1 | Size2 | Unit2 | Area Name | Area | Length | Density | Quantity | Sub Total
10 | Steel, Mild | Main + injectors tube material | 2.25 | 0.16092 | kg |  |  | Round tube 16mm x 3mm | 6.833e-05 | 0.3 | 7850 | 1 | 0.36206
20 | Steel, Mild | Fitting tabs material | 2.25 | 0.0471 | kg |  |  | Rectangular area 100mm x 30mm | 0.003 | 0.002 | 7850 | 1 | 0.10597
[12 empty] | Sub Total | 0.46804
ItemOrder | Process | Use | UnitCost | Unit | Quantity | Multiplier | Mult. Val. | Sub Total
10 | Tube cut | Main + injectors tube cut | 0.15 | cm | 5 |  |  | 0.75
20 | Machining Setup, Install and Remove | Setup and remove for tube machining | 1.3 | Unit | 1 |  |  | 1.3
30 | Threading, External (machining) | Tube end threading for Banjo nut | 0.1 | cm | 1.5 | Material- Steel | 3 | 0.45
40 | Laser cut |  | 0.01 | cm | 18 | Material- Steel | 3 | 0.54
50 | Weld | Weld main tube + tabs | 0.15 | cm | 12 |  |  | 1.8
[7 empty] | Sub Total | 4.84
ItemOrder | Tooling | Use | UnitCost | Unit | Quantity | PVF | FracIncld | Sub Total
10 | Welds - Welding Fixture | Weld main tube + tabs | 500 | point | 14 | 3000 | 1 | 2.3333
[7 empty] | Sub Total | 2.3333

## EN 06002
University | Ecole Centrale de Lyon |  |  |  | Back to BOM |  |  |  | Car # | 81 |  | Part Cost | 3.3524
System | Engine & Drivetrain |  | FileLink1 | [8 empty] | Qty | 1
Assembly | Fuel System |  | FileLink2 | [5 empty] | FileLink1
Part | Fuel Pump Collar |  | FileLink3 | [5 empty] | FileLink2 |  |  | Extended Cost | 3.3524
P/N Base | EN 06002 | [7 empty] | FileLink3
Suffix | AA
Details
ItemOrder | Material | Use | UnitCost | Size1 | Unit1 | Size2 | Unit2 | Area Name | Area | Length | Density | Quantity | Sub Total
10 | Aluminum - Normal | Collar material | 4.2 | 0.012475 | kg |  |  | Rectangular area 230x20 mm | 0.0046 | 0.001 | 2712 | 1 | 0.052396
[12 empty] | Sub Total | 0.052396
ItemOrder | Process | Use | UnitCost | Unit | Quantity | Multiplier | Mult. Val. | Sub Total
10 | Machining Setup, Install and remove | Setup for laser cut | 1.3 | Unit | 1 |  |  | 1.3
20 | Laser cut |  | 0.01 | cm | 50 | Material - Aluminum | 1 | 0.5
30 | Sheet metal bends | Rolling at 90° | 0.25 | bend | 6 |  |  | 1.5
[7 empty] | Sub Total | 3.3

## EN 06003
University | Ecole Centrale de Lyon |  |  |  | Back to BOM |  |  |  | Car # | 81 |  | Part Cost | 1.8305
System | Engine & Drivetrain | Drawing : | FileLink1 | [8 empty] | Qty | 1
Assembly | Fuel System |  | FileLink2 | [5 empty] | FileLink1
Part | Pressure Regulator Tab |  | FileLink3 | [5 empty] | FileLink2 |  |  | Extended Cost | 1.8305
P/N Base | EN 06003 | [7 empty] | FileLink3
Suffix | AA
Details
ItemOrder | Material | Use | UnitCost | Size1 | Unit1 | Size2 | Unit2 | Area Name | Area | Length | Density | Quantity | Sub Total
10 | Steel - Mild | Tab material | 2.25 | 0.019782 | kg |  |  | Rectangular area 20x42 mm | 0.00084 | 0.003 | 7850 | 1 | 0.04451
[12 empty] | Sub Total | 0.04451
ItemOrder | Process | Use | UnitCost | Unit | Quantity | Multiplier | Mult. Val. | Sub Total
10 | Machining Setup, Install and remove | Setup for machining | 1.3 | Unit | 1 |  |  | 1.3
20 | Laser cut | Tab cut | 0.01 | cm | 16.2 | Material, Steel | 3 | 0.486
[7 empty] | Sub Total | 1.786

## dEN 06003
EN 06003

## EN 06004
University | Ecole Centrale de Lyon |  |  |  | Back to BOM |  |  |  | Car # | 81 |  | Part Cost | 1.554
System | Engine & Drivetrain | Drawing : | FileLink1 | [8 empty] | Qty | 1
Assembly | Fuel System |  | FileLink2 | [5 empty] | FileLink1
Part | Fuel Pump Tab |  | FileLink3 | [5 empty] | FileLink2 |  |  | Extended Cost | 1.554
P/N Base | EN 06004 | [7 empty] | FileLink3
Suffix | AA
Details
ItemOrder | Material | Use | UnitCost | Size1 | Unit1 | Size2 | Unit2 | Area Name | Area | Length | Density | Quantity | Sub Total
10 | Steel, Mild | Tab material | 2.25 | 0.004082 | kg |  |  | Rectangular area 13x20 mm | 0.00026 | 0.002 | 7850 | 1 | 0.0091845
[12 empty] | Sub Total | 0.0091845
ItemOrder | Process | Use | UnitCost | Unit | Quantity | Multiplier | Mult. Val. | Sub Total
10 | Machining Setup, Install and remove | Setup for machining | 1.3 | Unit | 1 |  |  | 1.3
20 | Laser cut | Tab cut | 0.01 | cm | 8.16 | Material, Steel | 3 | 0.2448
[7 empty] | Sub Total | 1.5448

## dEN 06004
EN 06004

## EN A0700
University | Ecole Centrale de Lyon |  | Back to BOM | [5 empty] | Car # | 81 |  | Asm Cost | 22.601
System | Engine & Drivetrain | [10 empty] | Qty | 1
Assembly | Overflow Bottles | [7 empty] | FileLink1
P/N Base | EN A0700 | [7 empty] | FileLink2 |  |  | Extended Cost | 22.601
Suffix | AA | [7 empty] | FileLink3
Details | Oil and Water catch cans, mounted on the frame
ItemOrder | Material | Use | UnitCost | Size1 | Unit1 | Size2 | Unit2 | Area Name | Area | Length | Density | Quantity | Sub Total
10 | Overflow Bottle, Steel Oil Can | Painting cans | 1 |  | Unit | [6 empty] | 2 | 2
20 | Hose, Low Pressure, Stainless Steel Braided Outer | Lines from Engine's top and Expansion tank to overflow bottles | 6.196 | 1.2 | m | [7 empty] | 7.4352
30 | Paint | Black bottle paint | 10 | 0.192 | m^2 | [6 empty] | 0.192 | 1.92
40 | Carbon Fiber, 1 Ply (kg) | For carbon clamp | 200 | 0.0008 | kg |  |  |  | 0.01 | 5.0633e-05 | 1580 | 1 | 0.16
[12 empty] | Sub Total | 11.5152
ItemOrder | Process | Use | UnitCost | Unit | Quantity | Multiplier | Mult. Val. | Sub Total
10 | Cut (scissors, knife) | Carbon fiber strips cut | 0.06 | cm | 72 |  |  | 4.32
20 | Lamination, Manual | For carbon clamp | 35 | m^2 | 0.01 |  |  | 0.35
30 | Cure, Oven | For carbon clamp | 5 | m^2 | 0.01 |  |  | 0.05
40 | Drilled holes < 25.4 mm dia. | Drill the carbon fiber strips, diam 8 | 0.35 | hole | 2 |  |  | 0.7
50 | Assemble, 1kg, Loose | Bend carbon fiber strips around one can | 0.06 | Unit | 1 |  |  | 0.06
60 | Ratchet <= 25.4 mm | Tighten the carbon fiber strips around one can | 0.75 | Unit | 1 |  |  | 0.75
70 | Reaction Tool <= 25.4 mm | Tighten the carbon fiber strips around one can | 0.25 | Unit | 1 |  |  | 0.25
80 | Drilled holes < 25.4 mm dia. | Bottles drilling for hoses | 0.35 | hole | 2 |  |  | 0.7
90 | Assemble, 1 kg, Loose | Fixing the Velcro to the other can | 0.06 | Unit | 2 |  |  | 0.12
100 | Assemble, 1 kg, Loose | Fixing the Velcro to the fuel tank side | 0.06 | Unit | 2 |  |  | 0.12
110 | Cut (scissors, knife) | Hoses cut | 0.06 | Unit | 4 |  |  | 0.24
120 | Screwdriver > 1 Turn | Clamps installation on the frame | 0.5 | Unit | 1 |  |  | 0.5
130 | Assemble, 1kg, Interference | Hose mounting on Bottles, Engine and Expansion tank | 0.19 | Unit | 5 |  |  | 0.95
[7 empty] | Sub Total | 9.11
ItemOrder | Fastener | Use | UnitCost | Size1 | Unit1 | Size2 | Unit2 | Quantity | Sub Total
10 | Hose Clamp, Single Wire | Engine and Expansion tank clamp | 0.076 | 14 | mm |  |  | 4 | 0.304
20 | Steel Loop Straps, Rubber-Cushioned | Attach on the bottom frame pipe | 0.36 | 35 | mm |  |  | 2 | 0.72
30 | Bolt, Aluminum | 100 mm M6 Bolt | 0.37626 | 6 | mm | 100 | mm | 2 | 0.75251
40 | Nut, Grade 8.8 (SAE 5) | M6 Bolt | 0.029881 | 6 | mm |  |  | 6 | 0.17929
50 | Washer, Grade 8.8 (SAE 5) | M4 washers to tighten the collar around the frame | 0.01 | 6 | mm |  |  | 2 | 0.02
60 | Hook and Loop, Hook Side (Velcro) | To attach one can to the fuel tank | 0.003 | 150 | cm^2 |  |  | 2 | 0.9
[8 empty] | Sub Total | 1.9758

## EN A0800
University | Ecole Centrale de Lyon |  | Back to BOM | [5 empty] | Car # | 81 |  | Asm Cost | 271.2152
System | Engine & Drivetrain | [10 empty] | Qty | 1
Assembly | Cooling System | [7 empty] | FileLink1
P/N Base | EN A0800 | [7 empty] | FileLink2 |  |  | Extended Cost | 271.2152
Suffix | AA | [7 empty] | FileLink3
Details | Engine cooling system
ItemOrder | Part | Part Cost | Quantity | Sub Total
10 | Radiator | 102.8625 | 1 | 102.8625
20 | Radiator lateral upper tab | 1.7906 | 1 | 1.7906
30 | Radiator lateral lower tab | 2.5272 | 1 | 2.5272
40 | Radiator back tab | 1.6141 | 1 | 1.6141
50 | Main Coolant Line | 38.1562 | 1 | 38.1562
60 | Fan | 30.77 | 1 | 30.77
70 | Expansion Tank | 22.7299 | 1 | 22.7299
80 | Expansion Tank tabs | 1.5447 | 2 | 3.0894
90 | Lateral Tube | 3.1535 | 1 | 3.1535
100 | Secondary Coolant Line | 15.4838 | 1 | 15.4838
|  |  | Sub Total | 222.1772
ItemOrder | Material | Use | UnitCost | Size1 | Unit1 | Size2 | Unit2 | Area Name | Area | Length | Density | Quantity | Sub Total
10 | Mount, Vibration-Damping Sandwich |  | 5.4 | 20 | mm | [6 empty] | 3 | 16.2
20 | Male flare to pipe, aluminium anodized | Hose output | 3.634 | 8 | mm | 9 | mm |  |  |  |  | 1 | 3.634
30 | Paint | Tabs and lateral tube painting | 10 | 0.021 | m^2 | [6 empty] | 0.021 | 0.21
40 | Coolant | Cooling water | 0 | 2.5 | L | [6 empty] | 1 | 0
[12 empty] | Sub Total | 20.044
ItemOrder | Process | Use | UnitCost | Unit | Quantity | Multiplier | Mult. Val. | Sub Total
10 | Weld | Upper Lateral tab to Radiator Frame | 0.15 | cm | 2.5 |  | 1 | 0.375
20 | Weld | Lower Lateral tab to Radiator Frame | 0.15 | cm | 3 |  | 1 | 0.45
30 | Weld | Back tab to Radiator Frame | 0.15 | cm | 3 |  | 1 | 0.45
40 | Aerosol apply | Tab and lateral tube painting | 5.25 | m^2 | 0.012449 |  | 1 | 0.065357
50 | Assemble, 1kg, Loose | Assemble Vibration-Damping Sandwich with tabs | 0.06 | Unit | 6 |  | 1 | 0.36
60 | Assemble, 1kg, Loose | Nut for vibration damping sandwiches | 0.06 | Unit | 6 |  | 1 | 0.36
70 | Ratchet <= 25.4 mm | Nut for vibration damping sandwiches | 0.75 | Unit | 6 |  | 1 | 4.5
90 | Assemble, 3kg, Line-on-line | Set Radiator to Vibration-Damping Sandwiches | 0.38 | Unit | 1 |  | 1 | 0.38
100 | Ratchet <= 25.4 mm | Nuts for vibration damping sandwiches | 0.75 | Unit | 4 |  | 1 | 3
110 | Reaction tool <= 25.4 mm | Nuts for vibration damping sandwiches | 0.5 | Unit | 4 |  | 1 | 2
120 | Assemble, 1kg, Line-on-Line | Assemble lateral bar with lateral tabs and radiator | 0.13 | Unit | 2 |  | 1 | 0.26
130 | Assemble, 1 kg, Loose | Nut for lateral bar | 0.06 | Unit | 2 |  | 1 | 0.12
140 | Ratchet <= 25.4 mm | Nut for lateral bar | 0.75 | Unit | 2 |  | 1 | 1.5
150 | Reaction tool <= 25.4 mm | Nut for lateral bar | 0.25 | Unit | 2 |  | 1 | 0.5
160 | Assemble, 1 kg, Loose | Set Expansion Tank to tabs | 0.06 | Unit | 2 |  | 1 | 0.12
170 | Assemble, 1 kg, Loose | Bolt for Expansion Tank | 0.06 | Unit | 2 |  | 1 | 0.12
180 | Assemble, 1 kg, Loose | Nut for Expansion Tank | 0.06 | Unit | 2 |  | 1 | 0.12
190 | Ratchet <= 25.4 mm | Nut for Expansion Tank | 0.75 | Unit | 2 |  | 1 | 1.5
200 | Reaction tool <= 25.4 mm | Nut for Expansion Tank | 0.25 | Unit | 2 |  | 1 | 0.5
210 | Assemble, 1 kg, Interference | Assemble main Cooling Lines with radiator | 0.19 | Unit | 2 |  | 1 | 0.38
220 | Assemble, 1 kg, Interference | Assemble secondary Cooling Lines with Expansion Tank and Fluid recuperator | 0.19 | Unit | 2 |  | 1 | 0.38
230 | Ratchet <= 6.35 mm | Bolt Hose Clamp | 0.5 | Unit | 4 |  | 1 | 2
[7 empty] | Sub Total | 19.4404
ItemOrder | Fastener | Use | UnitCost | Size1 | Unit1 | Size2 | Unit2 | Quantity | Sub Total
10 | Bolt, Grade 8.8 (SAE 5) | M6 Bolt for fittings and radiator | 0.05 | 3 | mm | 25 | mm | 4 | 0.2
20 | Nut, Grade 8.8 (SAE 5) | M6 nuts for lateral bar, tabs and radiator | 0.03 | 6 | mm |  |  | 8 | 0.24
30 | Hose Clamp, Miniature Bolt | Main Cooling Line Hose Clamp | 0.6016 | 25.4 | mm |  |  | 2 | 1.2032
40 | Hose Clamp, Miniature Bolt | Secondary Cooling Line Hose Clamp | 0.548 | 12 | mm |  |  | 2 | 1.096
50 | Hose Clamp, Miniature Bolt | Main line hose clamp | 0.6016 | 25.4 | mm |  |  | 9 | 5.4144
60 | Pin, Plastic Push | Set Fan to Radiator | 0.1 | 4 | unit |  |  | 4 | 0.4
[8 empty] | Sub Total | 8.5536
ItemOrder | Tooling | Use | UnitCost | Unit | Quantity | PVF | FractionIncluded | Sub Total
10 | Welds - Welding Fixture Tabs | Tabs welding | 500 | Point | 6 | 3000 | 1 | 1
[7 empty] | Sub Total | 1

## EN_08001
University | Ecole Centrale de Lyon |  |  |  | Back to BOM |  |  |  | Car # | 81 |  | Part Cost | 102.8625
System | Engine & Drivetrain | Drawing : | FileLink1 | [8 empty] | Qty | 1
Assembly | Cooling System |  | FileLink2 | [5 empty] | FileLink1
Part | Radiator |  | FileLink3 | [5 empty] | FileLink2 |  |  | Extended Cost | 102.8625
P/N Base | EN 08001 | [7 empty] | FileLink3
Suffix | AA
Details | Bought, cost as made
ItemOrder | Material | Use | UnitCost | Size1 | Unit1 | Size2 | Unit2 | Area Name | Area | Length | Density | Quantity | Sub Total
10 | Heat Exchanger, Air to Liquid | Radiator | 0.0035 | 4890 | cm^3 |  |  | Rectangular area |  |  |  | 1 | 17.115
20 | Aluminium, normal (per kg) | Radiator filler necks | 4.2 | 0.098512 | kg |  |  | Round 25mm diam. | 0.00049087 | 0.074 | 2712 | 2 | 0.8275
[12 empty] | Sub Total | 17.9425
ItemOrder | Process | Use | UnitCost | Unit | Quantity | Multiplier | Mult. Val. | Sub Total
10 | Machining Setup, Install and Remove | Setup machining and removal | 1.3 | Unit | 2 |  |  | 2.6
20 | Machining | Radiator Filler Necks | 0.04 | cm^3 | 1584 | Material - Aluminium | 1 | 63.36
30 | Weld |  | 0.15 | cm | 126.4 |  |  | 18.96
[7 empty] | Sub Total | 84.92

## dEN_08001
Drawing Part : | EN_08001

## EN_08002
University | Ecole Centrale de Lyon |  |  |  | Back to BOM |  |  |  | Car # | 81 |  | Part Cost | 1.7906
System | Engine & Drivetrain | Drawing : | FileLink1 | [8 empty] | Qty | 1
Assembly | Cooling System |  | FileLink2 | [5 empty] | FileLink1
Part | Radiator lateral upper tab |  | FileLink3 | [5 empty] | FileLink2 |  |  | Extended Cost | 1.7906
P/N Base | EN 08002 | [7 empty] | FileLink3
Suffix | AA
Details
ItemOrder | Material | Use | UnitCost | Size1 | Unit1 | Size2 | Unit2 | Area Name | Area | Length | Density | Quantity | Sub Total
10 | Steel, Mild (per kg) | Radiator Lateral Upper Tab | 2.25 | 0.009 | kg |  |  | Rectangular area | 0.00088 | 0.003 | 7850 | 1 | 0.046629
[12 empty] | Sub Total | 0.046629
ItemOrder | Process | Use | UnitCost | Unit | Quantity | Multiplier | Mult. Val. | Sub Total
10 | Machining Setup, Install and Remove | Setup for laser cut | 1.3 | Unit | 1 |  |  | 1.3
20 | Laser Cut | Laser cut | 0.01 | cm | 14.8 | Material - Steel | 3 | 0.444
[7 empty] | Sub Total | 1.744

## dEN_08002
EN 08002

## EN_08003
University | Ecole Centrale de Lyon |  |  |  | Back to BOM |  |  |  | Car # | 81 |  | Part Cost | 2.5272
System | Engine & Drivetrain | Drawing : | FileLink1 | [8 empty] | Qty | 1
Assembly | Cooling System |  | FileLink2 | [5 empty] | FileLink1
Part | Radiator lateral lower tab |  | FileLink3 | [5 empty] | FileLink2 |  |  | Extended Cost | 2.5272
P/N Base | EN 08003 | [7 empty] | FileLink3
Suffix | AA
Details
ItemOrder | Material | Use | UnitCost | Size1 | Unit1 | Size2 | Unit2 | Area Name | Area | Length | Density | Quantity | Sub Total
10 | Steel, Mild (per kg) | Radiator Lateral Lower Tab | 2.25 | 0.048 | kg |  |  | Rectangular area | 0.005 | 0.003 | 7850 | 1 | 0.26494
[12 empty] | Sub Total | 0.26494
ItemOrder | Process | Use | UnitCost | Unit | Quantity | Multiplier | Mult. Val. | Sub Total
10 | Machining Setup, Install and Remove | Setup for laser cut | 1.3 | Unit | 1 |  |  | 1.3
20 | Laser Cut | Laser cut | 0.01 | cm | 23.7412 | Material - Steel | 3 | 0.71223
30 | Sheet Metal Bends | Bend Tab | 0.25 | Unit | 1 |  |  | 0.25
[7 empty] | Sub Total | 2.2622

## dEN_08003
EN 08003

## EN_08004
University | Ecole Centrale de Lyon |  |  |  | Back to BOM |  |  |  | Car # | 81 |  | Part Cost | 1.6141
System | Engine & Drivetrain | Drawing : | FileLink1 | [8 empty] | Qty | 1
Assembly | Cooling System |  | FileLink2 | [5 empty] | FileLink1
Part | Radiator Back tab |  | FileLink3 | [5 empty] | FileLink2 |  |  | Extended Cost | 1.6141
P/N Base | EN 08004 | [7 empty] | FileLink3
Suffix | AA
Details
ItemOrder | Material | Use | UnitCost | Size1 | Unit1 | Size2 | Unit2 | Area Name | Area | Length | Density | Quantity | Sub Total
10 | Steel, Mild (per kg) | Radiator Back Tab | 2.25 | 0.0049455 | kg |  |  | Rectangular area | 0.00042 | 0.0015 | 7850 | 1 | 0.011127
[12 empty] | Sub Total | 0.011127
ItemOrder | Process | Use | UnitCost | Unit | Quantity | Multiplier | Mult. Val. | Sub Total
10 | Machining Setup, Install and Remove | Setup for laser cut | 1.3 | Unit | 1 |  |  | 1.3
20 | Laser Cut | Laser cut | 0.01 | cm | 10.1 | Material - Steel | 3 | 0.303
[7 empty] | Sub Total | 1.603

## dEN_08004
EN 08004

## EN_08005
University | Ecole Centrale de Lyon |  |  |  | Back to BOM |  |  |  | Car # | 81 |  | Part Cost | 38.1562
System | Engine & Drivetrain |  | FileLink1 | [8 empty] | Qty | 1
Assembly | Cooling System |  | FileLink2 | [5 empty] | FileLink1
Part | Main Coolant Line |  | FileLink3 | [5 empty] | FileLink2 |  |  | Extended Cost | 38.1562
P/N Base | EN 08005 | [7 empty] | FileLink3
Suffix | AA
Details
ItemOrder | Material | Use | UnitCost | Size1 | Unit1 | Size2 | Unit2 | Area Name | Area | Length | Density | Quantity | Sub Total
10 | Hose, Silicone | Sleeve | 11.938 | 25.4 | mm |  |  | Tube 25.4 x 0.5mm |  |  |  | 0.4 | 4.7752
20 | Steel, Stainless | Main lines | 2.25 | 0.19837 | kg |  |  | Tube 25 x 0.5mm | 1.9439e-05 | 1.3 | 7850 | 1 | 7.4847
[12 empty] | Sub Total | 12.2599
ItemOrder | Process | Use | UnitCost | Unit | Quantity | Multiplier | Mult. Val. | Sub Total
10 | Cut (scissors, knife) | Silicone hose cutting | 0.06 | cm | 62.8319 |  | 1 | 3.7699
20 | Saw or tubing cuts | Steel hose cutting | 0.4 | cm | 31.4159 |  |  | 12.5664
30 | Assemble, 1 kg, Interference | Hose and sleeve assembly | 0.19 | labor | 4 |  |  | 0.76
40 | Ratchet <= 6.35 mm | Bolt Hose Clamp | 0.5 | labor | 8 |  |  | 4
[7 empty] | Sub Total | 21.0963
ItemOrder | Fastener | Use | UnitCost | Size1 | Unit1 | Size2 | Unit2 | Quantity | Sub Total
10 | Hose Clamp, Miniature Bolt | Main line hose clamp | 0.6 | 25.4 | mm |  |  | 8 | 4.8
[8 empty] | Sub Total | 4.8

## EN_08006
University | Ecole Centrale de Lyon |  |  |  | Back to BOM |  |  |  | Car # | 81 |  | Part Cost | 30.77
System | Engine & Drivetrain |  | FileLink1 | [8 empty] | Qty | 1
Assembly | Cooling System |  | FileLink2 | [5 empty] | FileLink1
Part | Fan |  | FileLink3 | [5 empty] | FileLink2 |  |  | Extended Cost | 30.77
P/N Base | EN 08006 | [7 empty] | FileLink3
Suffix | AA
Details
ItemOrder | Material | Use | UnitCost | Size1 | Unit1 | Size2 | Unit2 | Area Name | Area | Length | Density | Quantity | Sub Total
10 | Heat Exchanger Fan |  | 30 | [8 empty] | 1 | 30
[12 empty] | Sub Total | 30
ItemOrder | Process | Use | UnitCost | Unit | Quantity | Multiplier | Mult. Val. | Sub Total
10 | Assemble, 1kg, Line-On-Line | Set Fan to Radiator | 0.13 | Labor | 1 |  | 1 | 0.13
20 | Assemble, 1kg, Loose | Push pin | 0.06 | Labor | 4 |  | 1 | 0.24
[7 empty] | Sub Total | 0.37
ItemOrder | Fastener | Use | UnitCost | Size1 | Unit1 | Size2 | Unit2 | Quantity | Sub Total
10 | Pin, Plastic Push | Set Fan to Radiator | 0.1 |  |  |  |  | 4 | 0.4
[8 empty] | Sub Total | 0.4

## EN_08007
University | Ecole Centrale de Lyon |  |  |  | Back to BOM |  |  |  | Car # | 81 |  | Part Cost | 22.7299
System | Engine & Drivetrain | Drawing : | FileLink1 | [8 empty] | Qty | 1
Assembly | Cooling System |  | FileLink2 | [5 empty] | FileLink1
Part | Expansion Tank |  | FileLink3 | [5 empty] | FileLink2 |  |  | Extended Cost | 22.7299
P/N Base | EN 08007 | [7 empty] | FileLink3
Suffix | AA
Details
ItemOrder | Material | Use | UnitCost | Size1 | Unit1 | Size2 | Unit2 | Area Name | Area | Length | Density | Quantity | Sub Total
10 | Aluminium, normal (per kg) | Main tube | 4.2 | 0.098423 | kg |  |  | Round 40mm diameter | 0.00023876 | 0.152 | 2712 | 1 | 0.41338
20 | Aluminium, normal (per kg) | Bottom | 4.2 | 0.010848 | kg |  |  | Round, 40mm diameter | 0.002 | 0.002 | 2712 | 1
30 | Fitting, Weld-in, Male, Aluminum | dash4 connection, bottom | 2.407 | 14 | mm | [6 empty] | 1 | 2.407
40 | Aluminium, normal (per kg) | Filler neck | 4.2 | 0.024516 | kg |  |  | Round 24mm diameter | 0.000452 | 0.02 | 2712 | 1 | 0.10297
60 | Aluminium, normal (per kg) | Expansion tank cap | 2.25 | 0.038348 | kg |  |  | Round 30mm diameter | 0.000707 | 0.02 | 2712 | 1 | 0.086282
70 | Aluminium, normal (per kg) | Expansion tank tab | 4.2 | 0.0011089 | kg |  |  | Tab profile | 0.0001363 | 0.003 | 2712 | 2 | 0.0093151
[12 empty] | Sub Total | 3.0189
ItemOrder | Process | Use | UnitCost | Unit | Quantity | Multiplier | Mult. Val. | Sub Total
10 | Machining Setup, Install and remove | Setup for machining and removal | 1.3 | Unit | 1 |  | 1 | 1.3
20 | Machining | Filler neck | 0.04 | cm^3 | 11.7747 | Material : Aluminium | 1 | 0.47099
30 | Drilled holes | hole for hose output in filler neck | 0.35 | hole | 1 |  | 1 | 0.35
40 | Machining Setup, Install and remove | for laser cut | 1.3 | Unit | 1 |  | 1 | 1.3
50 | Laser cut | Tabs, bottom cutting | 0.01 | cm | 35.3 | Material : Aluminum | 1 | 0.353
60 | Tube cut | Cut the main part of the expansion tank | 0.15 | cm | 4 | Repeated for each end of tube | 2 | 1.2
70 | Tube end preperation for welding | Preparation to weld cap and bottom to tube | 0.75 | end | 4 |  |  | 3
80 | Weld - Round Tubing | Welding of cap and bottom to tube | 0.38 | end | 4 |  |  | 1.52
90 | Machining Setup, Install and remove | Laser cut of tabs | 1.3 | Unit | 1 | 2 tabs cut from a single machine setup | 0.5 | 0.65
100 | Laser cut | Tabs profile | 0.01 | cm | 6.77 | Material : Aluminum - Repeat 2 | 2 | 0.1354
110 | Weld | Tabs to expansion tank welding | 0.15 | cm | 38 |  |  | 5.7
120 | Machining Setup, Install and remove | Setup for machining and removal | 1.3 | Unit | 1 |  | 1 | 1.3
130 | Machining | Expansion tank cap | 0.04 | cm^3 | 6.04 | Material : Aluminum | 1 | 0.2416
140 | Assemble, 1 kg, Interference | Expansion tank filler neck and cap assembly | 0.19 | Unit | 1 |  |  | 0.19
[7 empty] | Sub Total | 17.711
ItemOrder | Tooling | Use | UnitCost | Unit | Quantity | PVF | FracIncld | Sub Total
10 | Welds - Welding Fixture Tabs | Expansion tank welding fixture | 500 | point | 12 | 3000 | 1 | 2
[7 empty] | Sub Total | 2

## EN_08008
University | Ecole Centrale de Lyon |  |  |  | Back to BOM |  |  |  | Car # | 81 |  | Part Cost | 1.5447
System | Engine & Drivetrain | Drawing : | FileLink1 | [8 empty] | Qty | 1
Assembly | Cooling System |  | FileLink2 | [5 empty] | FileLink1
Part | Expansion Tank tab |  | FileLink3 | [5 empty] | FileLink2 |  |  | Extended Cost | 1.5447
P/N Base | EN 08008 | [7 empty] | FileLink3
Suffix | AA
Details
ItemOrder | Material | Use | UnitCost | Size1 | Unit1 | Size2 | Unit2 | Area Name | Area | Length | Density | Quantity | Sub Total
10 | Steel, Mild (per kg) | Expansion Tank Tab | 2.25 | 0.0074183 | kg |  |  | Rectangular area | 0.000378 | 0.0025 | 7850 | 1 | 0.016691
[12 empty] | Sub Total | 0.016691
ItemOrder | Process | Use | UnitCost | Unit | Quantity | Multiplier | Mult. Val. | Sub Total
10 | Machining Setup, Install and Remove | Setup for laser cut | 1.3 | Unit | 1 |  |  | 1.3
20 | Laser Cut | Laser cut | 0.01 | cm | 7.6 | Material - Steel | 3 | 0.228
[7 empty] | Sub Total | 1.528

## dEN_08008
EN 08008

## EN_08009
University | Ecole Centrale de Lyon |  |  |  | Back to BOM |  |  |  | Car # | 81 |  | Part Cost | 3.1535
System | Engine & Drivetrain | Drawing : | FileLink1 | [8 empty] | Qty | 1
Assembly | Cooling System |  | FileLink2 | [5 empty] | FileLink1
Part | Lateral Tube |  | FileLink3 | [5 empty] | FileLink2 |  |  | Extended Cost | 3.1535
P/N Base | EN 08009 | [7 empty] | FileLink3
Suffix | AA
Details
ItemOrder | Material | Use | UnitCost | Size1 | Unit1 | Size2 | Unit2 | Area Name | Area | Length | Density | Quantity | Sub Total
10 | Aluminum, Normal (per kg) | Lateral bar | 4.2 | 0.42941 | kg |  |  | Circular area | 0.00045239 | 0.35 | 2712 | 1 | 1.8035
[12 empty] | Sub Total | 1.8035
ItemOrder | Process | Use | UnitCost | Unit | Quantity | Multiplier | Mult. Val. | Sub Total
10 | Sheet Metal Saw Cut | Cut of the lateral bar | 0.2 | cm | 2 |  |  | 0.4
20 | Drilled holes < 25.4 mm dia. | Holes for the lateral bar | 0.35 | Unit | 2 |  |  | 0.7
30 | Sheet metal bends | Bar twist | 0.25 | Bend | 1 |  |  | 0.25
[7 empty] | Sub Total | 1.35

## dEN_08009
EN 08009

## EN_08010
University | Ecole Centrale de Lyon |  |  |  | Back to BOM |  |  |  | Car # | 81 |  | Part Cost | 15.4838
System | Engine & Drivetrain |  | FileLink1 | [8 empty] | Qty | 1
Assembly | Cooling System |  | FileLink2 | [5 empty] | FileLink1
Part | Secondary Coolant Line |  | FileLink3 | [5 empty] | FileLink2 |  |  | Extended Cost | 15.4838
P/N Base | EN 08010 | [7 empty] | FileLink3
Suffix | AA
Details
ItemOrder | Material | Use | UnitCost | Size1 | Unit1 | Size2 | Unit2 | Area Name | Area | Length | Density | Quantity | Sub Total
10 | Hose, Silicone | Sleeve | 5.828 | 12.4 | mm |  |  | Tube 12.4 x 0.5mm |  |  |  | 0.2 | 1.1656
20 | Steel, Stainless | Secondary lines | 2.25 | 0.072443 | kg |  |  | Tube 12 x 0.5mm | 9.2284e-06 | 1 | 7850 | 1 | 0.163
[12 empty] | Sub Total | 1.3286
ItemOrder | Process | Use | UnitCost | Unit | Quantity | Multiplier | Mult. Val. | Sub Total
10 | Cut (scissors, knife) | Silicone hose cutting | 0.06 | cm | 9.92 |  | 1 | 0.5952
20 | Saw or tubing cuts | Steel hose cutting | 0.4 | cm | 10 |  |  | 4
30 | Assemble, 1 kg, Interference | Hose and sleeve assembly | 0.19 | unit | 4 |  |  | 0.76
40 | Ratchet <= 6.35 mm | Bolt Hose Clamp | 0.5 | unit | 8 |  |  | 4
[7 empty] | Sub Total | 9.3552
ItemOrder | Fastener | Use | UnitCost | Size1 | Unit1 | Size2 | Unit2 | Quantity | Sub Total
10 | Hose Clamp, Miniature Bolt | Main line hose clamp | 0.6 | 25.4 | mm |  |  | 8 | 4.8
[8 empty] | Sub Total | 4.8

## EN_A0900
University | Ecole Centrale de Lyon |  |  | Back to BOM |  |  |  |  | Car # | 81 |  | Asm Cost | 402.7029
System | Engine & Drivetrain | [10 empty] | Qty | 1
Assembly | Differential Assembly | [7 empty] | FileLink1
P/N Base | EN A0900 | [7 empty] | FileLink2 |  |  | Extended Cost | 402.7029
Suffix | AA | [7 empty] | FileLink3
Details | Differential housing and mounting assembly
ItemOrder | Part | Part Cost | Quantity | Sub Total
10 | Housing | 125.9389 | 1 | 125.9389
20 | Left Eccentric | 10.9046 | 1 | 10.9046
30 | Right Eccentric | 8.539 | 1 | 8.539
40 | Left Eccentric Carrier | 23.9564 | 1 | 23.9564
50 | Right Eccentric Carrier | 17.1984 | 1 | 17.1984
60 | Upper Eccentric Carrier bracket | 0.99587 | 4 | 3.9835
70 | Lower Eccentric Carrier bracket | 0.96929 | 4 | 3.8771
80 | Left Jacking Bar bracket | 2.2021 | 1 | 2.2021
90 | Right Jacking Bar bracket | 2.213 | 1 | 2.213
|  |  | Sub Total | 198.8131
ItemOrder | Material | Use | UnitCost | Size1 | Unit1 | Size2 | Unit2 | Area Name | Area | Length | Density | Quantity | Sub Total
20 | Bearing, Ball, Deep groove | Left differential bearing | 38.1838 | 90 | mm | 18 | mm |  |  |  |  | 1 | 38.1838
10 | Bearing, Ball, Deep groove | Right differential bearing | 32 | 80 | mm | 16 | mm |  |  |  |  | 1 | 32
30 | Paint | Paint the brackets | 10 | 0.024 | m^2 | [6 empty] | 1 | 0.24
40 | Fluid, Oil | Differential oil | 0.75 | 0.06 | litre | [6 empty] | 1 | 0.045
50 | Differential Internals, Limited Slip, Salisbury or Powerflow or Clutch Style |  | 110 | 1 | unit | [6 empty] | 1 | 110
[12 empty] | Sub Total | 180.4688
ItemOrder | Process | Use | UnitCost | Unit | Quantity | Multiplier | Mult. Val. | Sub Total
10 | Weld | Weld tabs to frame | 0.15 | cm | 56.54 |  | 1 | 8.481
20 | Aerosol apply | Paint the tabs | 5.25 | m^2 | 0.024 |  | 1 | 0.126
30 | Assemble, 3 kg, Interference | Assemble the housing | 0.56 | unit | 2 |  | 1 | 1.12
40 | Assemble, 1 kg, Interference | Assemble the right bearing and eccentric | 0.19 | unit | 1 |  | 1 | 0.19
50 | Assemble, 1 kg, Interference | Assemble the left bearing and eccentric | 0.19 | unit | 1 |  | 1 | 0.19
60 | Assemble, 1 kg, Interference | Assemble the bearing carriers and the bearings | 0.19 | unit | 2 |  | 1 | 0.38
70 | Ratchet <= 6,35mm | Bolt the bearing carriers to eccentric | 0.5 | unit | 4 |  | 1 | 2
80 | Reaction Tool <=6,35mm | Bolt the bearing carriers to eccentric | 0.25 | unit | 4 |  | 1 | 1
90 | Assemble, 3kg, Line-on-Line | Put the bearing carriers and tabs in place | 0.38 | unit | 2 |  | 1 | 0.76
100 | Assemble, 1kg, Loose | Put two washers on bolt | 0.06 | unit | 4 |  | 1 | 0.24
110 | Ratchet <=25,4mm | Bolt the left bearing carrier to tabs | 0.75 | unit | 2 |  | 1 | 1.5
120 | Reaction Tool <=25,4mm | Bolt the left bearing carrier to tabs | 0.25 | unit | 2 |  | 1 | 0.5
130 | Ratchet <=25,4mm | Bolt the right bearing carrier to tabs | 0.75 | unit | 2 |  | 1 | 1.5
140 | Reaction Tool <=25,4mm | Bolt the right bearing carrier to tabs | 0.25 | unit | 2 |  | 1 | 0.5
[7 empty] | Sub Total | 18.487
ItemOrder | Fastener | Use | UnitCost | Size1 | Unit1 | Size2 | Unit2 | Quantity | Sub Total
10 | Bolt, Grade 8,8 (SAE 5) | Assemble left bearing carrier and tabs | 0.52524 | 12 | mm | 50 | mm | 2 | 1.0505
20 | Nut, Grade 8,8 (SAE 5) | Assemble left bearing carrier and tabs | 0.099209 | 12 | mm |  |  | 2 | 0.19842
30 | Bolt, Grade 8,8 (SAE 5) | Blocking left bearing carrier and left eccentric | 0.1185 | 8 | mm | 30 | mm | 2 | 0.23701
40 | Nut, Grade 8,8 (SAE 5) | Blocking left bearing carrier and left eccentric | 0.044577 | 8 | mm |  |  | 2 | 0.089155
50 | Washer, Grade 8,8 (SAE 5) | Blocking eccentric | 0.01 |  | unit |  |  | 4 | 0.04
60 | Bolt, Grade 8,8 (SAE 5) | Assemble right bearing carrier and tabs | 0.1185 | 8 | mm | 30 | mm | 2 | 0.23701
70 | Nut, Grade 8,8 (SAE 5) | Assemble right bearing carrier and tabs | 0.044577 | 8 | mm |  |  | 2 | 0.089155
80 | Bolt, Grade 8,8 (SAE 5) | Blocking right bearing carrier and right eccentric | 0.1185 | 8 | mm | 30 | mm | 2 | 0.23701
90 | Nut, Grade 8,8 (SAE 5) | Blocking right bearing carrier and right eccentric | 0.044577 | 8 | mm |  |  | 2 | 0.089155
[8 empty] | Sub Total | 2.2674
ItemOrder | Tooling | Use | UnitCost | Unit | Quantity | PVF | FractionIncluded | Sub Total
10 | Welds - Welding Fixture | Weld tabs to frame | 500 | point | 16 | 3000 | 1 | 2.6667
[7 empty] | Sub Total | 2.6667

## EN_09001
University | Ecole Centrale de Lyon |  |  |  |  | Back to BOM |  |  | Car # | 81 |  | Part Cost | 125.9389
System | Engine & Drivetrain |  | FileLink1 | Drawing | [7 empty] | Qty | 1
Assembly | Differential |  | FileLink2 | [5 empty] | FileLink1
Part | Housing |  | FileLink3 | [5 empty] | FileLink2 |  |  | Extended Cost | 125.9389
P/N Base | EN 09001 | [7 empty] | FileLink3
Suffix | AA
Details | Bought, cost as made
ItemOrder | Material | Use | UnitCost | Size1 | Unit1 | Size2 | Unit2 | Area Name | Area | Length | Density | Quantity | Sub Total
10 | Aluminium, Premium |  | 4.2 | 1.9058 | kg |  |  | Round 102mm diam. | 0.0081713 | 0.086 | 2712 | 1 | 8.0044
20 | Aluminium, Premium |  | 4.2 | 1.3961 | kg |  |  | Round 102mm diam. | 0.0081713 | 0.063 | 2712 | 1 | 5.8637
30 | Aluminium, Premium |  | 4.2 | 1.7728 | kg |  |  | Round 102mm diam. | 0.0081713 | 0.08 | 2712 | 1 | 7.4459
40 | Seal, O-Ring, Elastomer |  | 0.05 |  | unit | [6 empty] | 2 | 0.1
[12 empty] | Sub Total | 21.414
ItemOrder | Process | Use | UnitCost | Unit | Quantity | Multiplier | Mult. Val. | Sub Total
10 | Machining Setup, Install and remove | Setup and removal | 1.3 | unit | 1 |  | 1 | 1.3
20 | Machining | Machining | 0.04 | cm^3 | 623 | Material-Aluminium | 1 | 24.92
30 | Tapping holes | Tapping lateral holes | 0.35 | hole | 24 |  | 1 | 8.4
40 | Tapping holes | Tapping central holes | 0.35 | hole | 3 |  | 1 | 1.05
50 | Machining Setup, Install and remove | Setup and removal | 1.3 | unit | 1 |  | 1 | 1.3
60 | Machining | Machining | 0.04 | cm^3 | 426 | Material-Aluminium | 1 | 17.04
70 | Drilled holes < 25.4 mm dia. | Hole for the diff. Housing | 0.35 | hole | 12 |  | 1 | 4.2
80 | Broach, External | Broach the housing cover | 0.5 | cm | 3.5 |  | 1 | 1.75
90 | Machining Setup, Install and remove | Setup and removal | 1.3 | unit | 1 |  | 1 | 1.3
100 | Machining | Machining | 0.04 | cm^3 | 538 | Material-Aluminium | 1 | 21.52
110 | Drilled holes < 25.4 mm dia. | Hole for the diff. Cover | 0.35 | hole | 12 |  | 1 | 4.2
120 | Assemble, 1 kg, Line-on-Line | Assemble the three parts | 0.13 | unit | 2 |  | 1 | 0.26
130 | Ratchet <= 6.35 mm | Assemble the three parts | 0.5 | unit | 24 |  | 1 | 12
140 | Ratchet <= 25.4 mm | Bolt the drain | 0.75 | unit | 3 |  | 1 | 2.25
[7 empty] | Sub Total | 101.49
ItemOrder | Fastener | Use | UnitCost | Size1 | Unit1 | Size2 | Unit2 | Quantity | Sub Total
10 | Bolt, Grade 12.9 | Assembly of the three parts | 0.056318 | 6 | mm | 14 | mm | 24 | 1.3516
20 | Washer, Grade 12.9 |  | 0.02 |  | unit |  |  | 24 | 0.48
30 | Bolt, Grade 10.9 (SAE 8) |  | 0.065103 | 8 | mm | 8 | mm | 3 | 0.19531
40 | Washer, Crush |  | 0.336 | 8 | mm |  |  | 3 | 1.008
[8 empty] | Sub Total | 3.0349

## EN_09002
University | Ecole Centrale de Lyon |  |  |  |  | Back to BOM |  |  | Car # | 81 |  | Part Cost | 10.9046
System | Engine & Drivetrain |  | FileLink1 | Drawing | [7 empty] | Qty | 1
Assembly | Differential |  | FileLink2 | [5 empty] | FileLink1
Part | Left Eccentric |  | FileLink3 | [5 empty] | FileLink2 |  |  | Extended Cost | 10.9046
P/N Base | EN 09002 | [7 empty] | FileLink3
Suffix | AA
Details
ItemOrder | Material | Use | UnitCost | Size1 | Unit1 | Size2 | Unit2 | Area Name | Area | Length | Density | Quantity | Sub Total
10 | Plastic, Polyoxymethylene (POM) |  | 3.3 | 0.78557 | kg |  |  | 175mm diam | 0.024053 | 0.023 | 1420 | 1 | 2.5924
[12 empty] | Sub Total | 2.5924
ItemOrder | Process | Use | UnitCost | Unit | Quantity | Multiplier | Mult. Val. | Sub Total
10 | Machining Setup, Install and remove | Setup for machining | 1.3 | Unit | 1 |  |  | 1.3
20 | Machining | Holes | 0.04 | cm^3 | 350.61 | Material - Plastic | 0.5 | 7.0122
[7 empty] | Sub Total | 8.3122

## dEN_09002
EN 09002

## EN_09003
University | Ecole Centrale de Lyon |  |  |  |  | Back to BOM |  |  | Car # | 81 |  | Part Cost | 8.539
System | Engine & Drivetrain |  | FileLink1 | Drawing | [7 empty] | Qty | 1
Assembly | Differential |  | FileLink2 | [5 empty] | FileLink1
Part | Right Eccentric |  | FileLink3 | [5 empty] | FileLink2 |  |  | Extended Cost | 8.539
P/N Base | EN 09003 | [7 empty] | FileLink3
Suffix | AA
Details
ItemOrder | Material | Use | UnitCost | Size1 | Unit1 | Size2 | Unit2 | Area Name | Area | Length | Density | Quantity | Sub Total
10 | Plastic, Polyoxymethylene (POM) |  | 3.3 | 0.60726 | kg |  |  | 165mm diam | 0.021382 | 0.02 | 1420 | 1 | 2.004
[12 empty] | Sub Total | 2.004
ItemOrder | Process | Use | UnitCost | Unit | Quantity | Multiplier | Mult. Val. | Sub Total
10 | Machining Setup, Install and remove | Setup for machining | 1.3 | Unit | 1 |  |  | 1.3
20 | Machining | Holes | 0.04 | cm^3 | 261.75 | Material - Plastic | 0.5 | 5.235
[7 empty] | Sub Total | 6.535

## dEN_09003
EN 09003

## EN_09004
University | Ecole Centrale de Lyon |  |  |  |  | Back to BOM |  |  | Car # | 81 |  | Part Cost | 23.9564
System | Engine & Drivetrain |  | FileLink1 | Drawing | [7 empty] | Qty | 1
Assembly | Differential |  | FileLink2 | [5 empty] | FileLink1
Part | Left Eccentric carrier |  | FileLink3 | [5 empty] | FileLink2 |  |  | Extended Cost | 23.9564
P/N Base | EN 09004 | [7 empty] | FileLink3
Suffix | AA | [12 empty] | 373.663
Details
ItemOrder | Material | Use | UnitCost | Size1 | Unit1 | Size2 | Unit2 | Area Name | Area | Length | Density | Quantity | Sub Total
10 | Aluminium, Premium | Material for the left bearing carrier | 4.2 | 1.846 | kg |  |  | Rectangular area 374x130 mm | 0.04862 | 0.014 | 2712 | 1 | 7.7532
[12 empty] | Sub Total | 7.7532
ItemOrder | Process | Use | UnitCost | Unit | Quantity | Multiplier | Mult. Val. | Sub Total
10 | Machining Setup, Install and remove | Setup and removal of the machining of the right bearing carrier | 1.3 | Unit | 1 |  |  | 1.3
20 | Machining | Shaping of the differential bearing carrier | 0.04 | cm^3 | 372.58 | Material - Aluminium | 1 | 14.9032
[7 empty] | Sub Total | 16.2032

## dEN_09004
EN 09004

## EN_09005
University | Ecole Centrale de Lyon |  |  |  |  | Back to BOM |  |  | Car # | 81 |  | Part Cost | 17.1984
System | Engine & Drivetrain |  | FileLink1 | Drawing | [7 empty] | Qty | 1
Assembly | Differential |  | FileLink2 | [5 empty] | FileLink1
Part | Right Eccentric carrier |  | FileLink3 | [5 empty] | FileLink2 |  |  | Extended Cost | 17.1984
P/N Base | EN 09005 | [7 empty] | FileLink3
Suffix | AA
Details
ItemOrder | Material | Use | UnitCost | Size1 | Unit1 | Size2 | Unit2 | Area Name | Area | Length | Density | Quantity | Sub Total
10 | Aluminium, Premium | Material for the left bearing carrier | 4.2 | 1.3389 | kg |  |  | Rectangular area 374x120 mm | 0.04488 | 0.011 | 2712 | 1 | 5.6232
[12 empty] | Sub Total | 5.6232
ItemOrder | Process | Use | UnitCost | Unit | Quantity | Multiplier | Mult. Val. | Sub Total
10 | Machining Setup, Install and remove | Setup and removal of the machining of the right bearing carrier | 1.3 | Unit | 1 |  |  | 1.3
20 | Machining | Shaping of the differential bearing carrier | 0.04 | cm^3 | 256.88 | Material - Aluminium | 1 | 10.2752
[7 empty] | Sub Total | 11.5752

## dEN_09005
EN 09005

## EN_09006
University | Ecole Centrale de Lyon |  |  |  |  | Back to BOM |  |  | Car # | 81 |  | Part Cost | 0.99587
System | Engine & Drivetrain |  | FileLink1 | Drawing | [7 empty] | Qty | 4
Assembly | Differential |  | FileLink2 | [5 empty] | FileLink1
Part | Upper Eccentric Carrier bracket |  | FileLink3 | [5 empty] | FileLink2 |  |  | Extended Cost | 3.9835
P/N Base | EN 09006 | [7 empty] | FileLink3
Suffix | AA
Details
ItemOrder | Material | Use | UnitCost | Size1 | Unit1 | Size2 | Unit2 | Area Name | Area | Length | Density | Quantity | Sub Total
10 | Steel, Mild | Material for the bracket | 2.25 | 0.036832 | kg |  |  | Rectangular area 46x34 mm | 0.001564 | 0.003 | 7850 | 1 | 0.082872
[12 empty] | Sub Total | 0.082872
ItemOrder | Process | Use | UnitCost | Unit | Quantity | Multiplier | Mult. Val. | Sub Total
10 | Machining Setup, Install and remove | Setup for machining | 1.3 | Unit | 1 | 4 parts cut from a single machine setup | 0.25 | 0.325
20 | Laser Cut | Shaping of the brackets and holes | 0.01 | cm | 19.6 | Material, Steel | 3 | 0.588
[7 empty] | Sub Total | 0.913

## dEN_09006
EN 09006

## EN_09007
University | Ecole Centrale de Lyon |  |  |  |  | Back to BOM |  |  | Car # | 81 |  | Part Cost | 0.96929
System | Engine & Drivetrain |  | FileLink1 | Drawing | [7 empty] | Qty | 4
Assembly | Differential |  | FileLink2 | [5 empty] | FileLink1
Part | Lower Eccentric Carrier bracket |  | FileLink3 | [5 empty] | FileLink2 |  |  | Extended Cost | 3.8771
P/N Base | EN 09007 | [7 empty] | FileLink3
Suffix | AA
Details
ItemOrder | Material | Use | UnitCost | Size1 | Unit1 | Size2 | Unit2 | Area Name | Area | Length | Density | Quantity | Sub Total
10 | Steel, Mild | Material for the bracket | 2.25 | 0.031416 | kg |  |  | Rectangular area 46x29 mm | 0.001334 | 0.003 | 7850 | 1 | 0.070685
[12 empty] | Sub Total | 0.070685
ItemOrder | Process | Use | UnitCost | Unit | Quantity | Multiplier | Mult. Val. | Sub Total
10 | Machining Setup, Install and remove | Setup for machining | 1.3 | Unit | 1 | 4 parts cut from a single machine setup | 0.25 | 0.325
20 | Laser Cut | Shaping of the brackets and holes | 0.01 | cm | 19.12 | Material, Steel | 3 | 0.5736
[7 empty] | Sub Total | 0.8986

## dEN_09007
EN 09007

## EN_09008
University | Ecole Centrale de Lyon |  |  |  |  | Back to BOM |  |  | Car # | 81 |  | Part Cost | 2.2021
System | Engine & Drivetrain |  | FileLink1 | Drawing | [7 empty] | Qty | 1
Assembly | Differential |  | FileLink2 | [5 empty] | FileLink1
Part | Left Jacking Bar bracket |  | FileLink3 | [5 empty] | FileLink2 |  |  | Extended Cost | 2.2021
P/N Base | EN 09008 | [7 empty] | FileLink3
Suffix | AA
Details
ItemOrder | Material | Use | UnitCost | Size1 | Unit1 | Size2 | Unit2 | Area Name | Area | Length | Density | Quantity | Sub Total
10 | Steel, Mild | Material for the bracket | 2.25 | 0.066411 | kg |  |  | Rectangular area 60x47 mm | 0.00282 | 0.003 | 7850 | 1 | 0.14942
[12 empty] | Sub Total | 0.14942
ItemOrder | Process | Use | UnitCost | Unit | Quantity | Multiplier | Mult. Val. | Sub Total
10 | Machining Setup, Install and remove | Setup for machining | 1.3 | Unit | 1 |  |  | 1.3
20 | Laser Cut | Shaping of the brackets and holes | 0.01 | cm | 25.09 | Material, Steel | 3 | 0.7527
[7 empty] | Sub Total | 2.0527

## dEN_09008
EN 09008

## EN_09009
University | Ecole Centrale de Lyon |  |  |  |  | Back to BOM |  |  | Car # | 81 |  | Part Cost | 2.213
System | Engine & Drivetrain |  | FileLink1 | Drawing | [7 empty] | Qty | 1
Assembly | Differential |  | FileLink2 | [5 empty] | FileLink1
Part | Right Jacking Bar bracket |  | FileLink3 | [5 empty] | FileLink2 |  |  | Extended Cost | 2.213
P/N Base | EN 09009 | [7 empty] | FileLink3
Suffix | AA
Details
ItemOrder | Material | Use | UnitCost | Size1 | Unit1 | Size2 | Unit2 | Area Name | Area | Length | Density | Quantity | Sub Total
10 | Steel, Mild | Material for the bracket | 2.25 | 0.067518 | kg |  |  | Rectangular area 61x47 mm | 0.002867 | 0.003 | 7850 | 1 | 0.15192
[12 empty] | Sub Total | 0.15192
ItemOrder | Process | Use | UnitCost | Unit | Quantity | Multiplier | Mult. Val. | Sub Total
10 | Machining Setup, Install and remove | Setup for machining | 1.3 | Unit | 1 |  |  | 1.3
20 | Laser Cut | Shaping of the brackets and holes | 0.01 | cm | 25.37 | Material, Steel | 3 | 0.7611
[7 empty] | Sub Total | 2.0611

## dEN_09009
EN 09009

## EN_A1000
University | Ecole Centrale de Lyon |  |  | Back to BOM |  |  |  |  | Car # | 81 |  | Asm Cost | 534.4524
System | Engine & Drivetrain | [10 empty] | Qty | 1
Assembly | Driveshaft | [7 empty] | FileLink1
P/N Base | EN A1000 | [7 empty] | FileLink2 |  |  | Extended Cost | 534.4524
Suffix | AA | [7 empty] | FileLink3
Details
ItemOrder | Part | Part Cost | Quantity | Sub Total
10 | Inboard tripod housing | 66.5498 | 2 | 133.0996
20 | Outboard tripod housing | 72.2752 | 2 | 144.5504
30 | Left axle | 16.4331 | 1 | 16.4331
40 | Right axle | 17.3371 | 1 | 17.3371
|  |  | Sub Total | 311.4202
ItemOrder | Material | Use | UnitCost | Size1 | Unit1 | Size2 | Unit2 | Area Name | Area | Length | Density | Quantity | Sub Total
10 | Constant Velocity Joint, Tripod | Tripods | 45 |  | unit | [6 empty] | 4 | 180
20 | Constant Velocity Joint, Boot | Boots for driveshatfts | 5 |  | unit | [6 empty] | 4 | 20
[12 empty] | Sub Total | 200
ItemOrder | Process | Use | UnitCost | Unit | Quantity | Multiplier | Mult. Val. | Sub Total
10 | Assemble, 3 kg, Interference | Assemble a tripod housing and the differential | 0.56 | unit | 2 |  | 1 | 1.12
20 | Wrench <= 25,4 mm | Fasten the differential and the tripod housing | 1.5 | unit | 2 |  | 1 | 3
30 | Assemble, 1 kg, Interference | Assemble a boot and an axle | 0.19 | unit | 4 |  | 1 | 0.76
40 | Assemble, 1 kg, Interference | Assemble an axle and a snap ring | 0.19 | unit | 4 |  | 1 | 0.76
50 | Assemble, 1 kg, Line-on-Line | Assemble a tripod and an axle | 0.13 | unit | 4 |  | 1 | 0.52
60 | Assemble, 1 kg, Interference | Assemble an axle and a snap ring | 0.19 | unit | 4 |  | 1 | 0.76
70 | Assemble, 3 kg, Loose | Assemble an axle and a tripod housing | 0.19 | unit | 4 |  | 1 | 0.76
80 | Assemble, 1 kg, Interference | Assemble a boot and a tripod housing | 0.19 | unit | 4 |  | 1 | 0.76
90 | Assemble, 3 kg, Interference | Assemble a tripod housing and a hub | 0.56 | unit | 2 |  | 1 | 1.12
100 | Assemble, 3 kg, Interference | Assemble a hose clamp and an axle | 0.56 | unit | 4 |  | 1 | 2.24
110 | Assemble, 3 kg, Interference | Assemble a hose clamp and a tripod housing | 0.56 | unit | 4 |  | 1 | 2.24
120 | Ratchet <= 25,4 mm | Bolt tripod housing to hub | 0.75 | unit | 2 |  | 1 | 1.5
[7 empty] | Sub Total | 15.54
ItemOrder | Fastener | Use | UnitCost | Size1 | Unit1 | Size2 | Unit2 | Quantity | Sub Total
10 | Retaining Ring, External | Snap ring for retaining the tripods | 0.093 | 20 | mm |  |  | 8 | 0.744
20 | Hose Clamp, Worm Drive | Fasten the boot | 0.78986 | 72.466 | mm |  |  | 4 | 3.1595
30 | Hose Clamp, Worm Drive | Fasten the boot | 0.61115 | 27.788 | mm |  |  | 4 | 2.4446
40 | Bolt, Grade 8,8 (SAE 5) | Assemble the tripod housing to the differential | 0.082048 | 8 | mm | 20 | mm | 2 | 0.1641
50 | Nut, Grade 8.8 (SAE 5) | Fasten the tripod housing and the hub | 0.49 | 20 | mm |  |  | 2 | 0.98
[8 empty] | Sub Total | 7.4922

## EN_10001
University | Ecole Centrale de Lyon |  |  |  |  | Back to BOM |  |  | Car # | 81 |  | Part Cost | 66.5498
System | Engine & Drivetrain |  | FileLink1 | [8 empty] | Qty | 2
Assembly | Driveshaft |  | FileLink2 | [5 empty] | FileLink1
Part | Inboard tripod housing |  | FileLink3 | [5 empty] | FileLink2 |  |  | Extended Cost | 133.0996
P/N Base | EN 10001 | [7 empty] | FileLink3
Suffix | AA
Details | Bought, cost as made
ItemOrder | Material | Use | UnitCost | Size1 | Unit1 | Size2 | Unit2 | Area Name | Area | Length | Density | Quantity | Sub Total
10 | Steel, Alloy | Material for the housing | 2.25 | 4.0999 | kg |  |  | Round 65.5 mm diam. | 0.0033696 | 0.155 | 7850 | 1 | 9.2248
[12 empty] | Sub Total | 9.2248
ItemOrder | Process | Use | UnitCost | Unit | Quantity | Multiplier | Mult. Val. | Sub Total
10 | Machining Setup, Install and remove | Setup and removal of the machining of the tripod housing | 1.3 | Unit | 1 |  |  | 1.3
20 | Machining | Machining the ext shape of the tripod housing (turning) | 0.04 | cm^3 | 269.9 | Material - Steel | 3 | 32.388
30 | Machining Setup, Change | Changing of the machining of the tripod housing | 0.65 | Unit | 1 |  |  | 0.65
40 | Machining | Machining the int shape of the tripod housing (milling) | 0.04 | cm^3 | 175.85 | Material - Steel | 3 | 21.102
50 | Machining Setup, Change | Changing of the broach of the tripod housing | 0.65 | Unit | 1 |  |  | 0.65
60 | Broach, External | Broach of the tripod housing | 0.5 | cm | 2.47 |  |  | 1.235
[7 empty] | Sub Total | 57.325

## EN_10002
University | Ecole Centrale de Lyon |  |  |  |  | Back to BOM |  |  | Car # | 81 |  | Part Cost | 72.2752
System | Engine & Drivetrain |  | FileLink1 | [8 empty] | Qty | 2
Assembly | Driveshaft |  | FileLink2 | [5 empty] | FileLink1
Part | Outboard tripod housing |  | FileLink3 | [5 empty] | FileLink2 |  |  | Extended Cost | 144.5504
P/N Base | EN 10002 | [7 empty] | FileLink3
Suffix | AA
Details | Bought, cost as made
ItemOrder | Material | Use | UnitCost | Size1 | Unit1 | Size2 | Unit2 | Area Name | Area | Length | Density | Quantity | Sub Total
10 | Steel, Alloy | Material for the housing | 2.25 | 4.2791 | kg |  |  | Round 65.5 mm diam. | 0.0033696 | 0.16177 | 7850 | 1 | 9.6279
[12 empty] | Sub Total | 9.6279
ItemOrder | Process | Use | UnitCost | Unit | Quantity | Multiplier | Mult. Val. | Sub Total
10 | Machining Setup, Install and remove | Setup and removal of the machining of the tripod housing | 1.3 | Unit | 1 |  |  | 1.3
20 | Machining | Machining the ext shape of the tripod housing (turning) | 0.04 | cm^3 | 313.901 | Material - Steel | 3 | 37.6681
30 | Machining Setup, Change | Changing of the machining of the tripod housing | 0.65 | Unit | 1 |  |  | 0.65
40 | Machining | Machining the int shape of the tripod housing (milling) | 0.04 | cm^3 | 161.94 | Material - Steel | 3 | 19.4328
50 | Machining Setup, Change | Changing of the broach of the tripod housing | 0.65 | Unit | 1 |  |  | 0.65
60 | Broach, External | Broach of the tripod housing | 0.5 | cm | 5.8928 |  |  | 2.9464
70 | Machining Setup, Change | Setup and removal of the threading of the tripod housing | 0.65 | Unit | 1 |  |  | 0.65
80 | Threading, External (machining) | Threading of the tripod housing | 0.1 | cm | 1.8453 |  |  | 0.18453
[7 empty] | Sub Total | 62.6473

## EN_10003
University | Ecole Centrale de Lyon |  |  |  |  | Back to BOM |  |  | Car # | 81 |  | Part Cost | 16.4331
System | Engine & Drivetrain |  | FileLink1 | Drawing of the cut | [7 empty] | Qty | 1
Assembly | Driveshaft |  | FileLink2 | [5 empty] | FileLink1
Part | Left Axle |  | FileLink3 | [5 empty] | FileLink2 |  |  | Extended Cost | 16.4331
P/N Base | EN 10003 | [7 empty] | FileLink3
Suffix | AA
Details | Bought, cost as made
ItemOrder | Material | Use | UnitCost | Size1 | Unit1 | Size2 | Unit2 | Area Name | Area | Length | Density | Quantity | Sub Total
10 | Steel, Alloy | Material for driveshaft | 2.25 | 1.1473 | kg |  |  | Round 22,1 mm diam. | 0.0003836 | 0.381 | 7850 | 1 | 2.5814
[12 empty] | Sub Total | 2.5814
ItemOrder | Process | Use | UnitCost | Unit | Quantity | Multiplier | Mult. Val. | Sub Total
10 | Machining Setup, Install and remove | Setup and removal of the machining of the axle | 1.3 | Unit | 1 |  |  | 1.3
20 | Machining | Cut of the edge of the axle | 0.04 | cm^3 | 7.5921 | Material-Steel | 3 | 0.91106
30 | Machining Setup, Change | Setup and removal of the broach of the axle | 0.65 | Unit | 1 |  |  | 0.65
40 | Machining | Shaping of the int of the axle | 0.04 | cm^3 | 45.7567 | Material-Steel | 3 | 5.4908
50 | Machining Setup, Change | Setup and removal of the broach of the axle | 0.65 | Unit | 1 |  |  | 0.65
60 | Broach, External | Broach of the axle | 0.5 | cm | 9.6998 |  |  | 4.8499
[7 empty] | Sub Total | 13.8518

## dEN_10003
EN 10003

## EN_10004
University | Ecole Centrale de Lyon |  |  |  |  | Back to BOM |  |  | Car # | 81 |  | Part Cost | 17.3371
System | Engine & Drivetrain |  | FileLink1 | Drawing of the cut | [7 empty] | Qty | 1
Assembly | Driveshaft |  | FileLink2 | [5 empty] | FileLink1
Part | Right Axle |  | FileLink3 | [5 empty] | FileLink2 |  |  | Extended Cost | 17.3371
P/N Base | EN 10004 | [7 empty] | FileLink3
Suffix | AA
Details | Bought, cost as made
ItemOrder | Material | Use | UnitCost | Size1 | Unit1 | Size2 | Unit2 | Area Name | Area | Length | Density | Quantity | Sub Total
10 | Steel, Alloy | Material for driveshaft | 2.25 | 1.3002 | kg |  |  | Round 22,1 mm diam. | 0.0003836 | 0.4318 | 7850 | 1 | 2.9256
[12 empty] | Sub Total | 2.9256
ItemOrder | Process | Use | UnitCost | Unit | Quantity | Multiplier | Mult. Val. | Sub Total
10 | Machining Setup, Install and remove | Setup and removal of the machining of the axle | 1.3 | Unit | 1 |  |  | 1.3
20 | Machining | Cut of the edge of the axle | 0.04 | cm^3 | 11.8926 | Material-Steel | 3 | 1.4271
30 | Machining Setup, Change | Setup and removal of the broach of the axle | 0.65 | Unit | 1 |  |  | 0.65
40 | Machining | Shaping of the int of the axle | 0.04 | cm^3 | 50.7717 | Material-Steel | 3 | 6.0926
50 | Machining Setup, Change | Setup and removal of the broach of the axle | 0.65 | Unit | 1 |  |  | 0.65
60 | Broach, External | Broach of the axle | 0.5 | cm | 8.5837 |  |  | 4.2919
[7 empty] | Sub Total | 14.4116

## dEN_10004
EN 10004

## EN_A1100
University | Ecole Centrale de Lyon |  |  | Back to BOM |  |  |  |  | Car # | 81 |  | Asm Cost | 133.3814
System | Engine & Drivetrain | [10 empty] | Qty | 1
Assembly | Chain Set | [7 empty] | FileLink1
P/N Base | EN A1100 | [7 empty] | FileLink2 |  |  | Extended Cost | 133.3814
Suffix | AA | [7 empty] | FileLink3
Details
ItemOrder | Part | Part Cost | Quantity | Sub Total
10 | Front sprocket | 24.7543 | 1 | 24.7543
20 | rear sprocket | 41.8023 | 1 | 41.8023
30 | Rear sprocket adaptor | 29.1609 | 1 | 29.1609
40 | Chain shield | 9.0979 | 1 | 9.0979
50 | Upper chainshield bracket | 1.7144 | 1 | 1.7144
60 | Lower chainshield bracket | 1.7139 | 1 | 1.7139
|  |  | Sub Total | 108.2436
ItemOrder | Material | Use | UnitCost | Size1 | Unit1 | Size2 | Unit2 | Area Name | Area | Length | Density | Quantity | Sub Total
10 | Chain |  | 0.05 | 20 | mm | [6 empty] | 1 | 1
20 | Paint | Chain shield and Bracket painting | 10 | 0.118 | m^2 | [6 empty] | 1 | 1.18
[12 empty] | Sub Total | 2.18
ItemOrder | Process | Use | UnitCost | Unit | Quantity | Multiplier | Mult. Val. | Sub Total
10 | Weld | Weld tab to frame | 0.15 | cm | 2 |  |  | 0.3
20 | Aerosol apply | Tabs and shield painting | 5.25 | m^2 | 0.118 |  |  | 0.6195
30 | Assemble, 1 kg, Interference | Put the rear sprocket adapter on the differential | 0.19 | Unit | 1 |  |  | 0.19
40 | Assemble, 1 kg, Interference | Put the centering pin in the rear sprocket adaptor holes | 0.19 | Unit | 6 |  |  | 1.14
50 | Assemble, 1 kg, Line-on-Line | Put the retaining ring in the groove | 0.13 | Unit | 1 |  |  | 0.13
60 | Assemble, 1 kg, Loose | Place bolts and washers | 0.06 | Unit | 15 |  |  | 0.9
70 | Ratchet <= 25.4 mm | Bolt rear sprocket to adapter | 0.75 | Unit | 6 |  |  | 4.5
80 | Reaction Tool <= 25.4 mm | Bolt rear sprocket to adapter | 0.25 | Unit | 6 |  |  | 1.5
90 | Assemble, 1 kg, Interference | Put the front sprocket in place | 0.19 | Unit | 1 |  |  | 0.19
100 | Ratchet <= 25.4 mm | Bolt front sprocket to engine | 0.75 | Unit | 1 |  |  | 0.75
110 | Assemble, 1 kg, Line-on-Line | Put chain in place | 0.13 | Unit | 1 |  |  | 0.13
120 | Adjustment - Misc. | Chain tension | 5 | Unit | 1 |  |  | 5
130 | Assemble, 1 kg, Loose | Place bolts and washers | 0.06 | Unit | 3 |  |  | 0.18
140 | Ratchet <= 25.4 mm | Bolt upper chain shield to tab | 0.75 | Unit | 1 |  |  | 0.75
150 | Reaction Tool <= 25.4 mm | Bolt upper chain shield to tab | 0.25 | Unit | 1 |  |  | 0.25
160 | Assemble, 1 kg, Loose | Place bolts and washers | 0.06 | Unit | 3 |  |  | 0.18
170 | Ratchet <= 25.4 mm | Bolt lower chain shield to tab | 0.75 | Unit | 1 |  |  | 0.75
180 | Reaction Tool <= 25.4 mm | Bolt lower chain shield to tab | 0.25 | Unit | 1 |  |  | 0.25
[7 empty] | Sub Total | 17.7095
ItemOrder | Fastener | Use | UnitCost | Size1 | Unit1 | Size2 | Unit2 | Quantity | Sub Total
10 | Bolt, Grade 8,8 (SAE 5) | Assemble the rear sprocket with the adapter | 0.19788 | 10 | mm | 30 | mm | 6 | 1.1873
20 | Nut, Grade 8,8 (SAE 5) | Assemble the rear sprocket with the adapter | 0.066502 | 10 | mm |  |  | 6 | 0.39901
30 | Washer, Grade 8,8 (SAE 5) | Assemble the rear sprocket with the adapter | 0.01 |  | Unit |  |  | 12 | 0.12
40 | Bolt, Grade 8,8 (SAE 5) | Assemble the chain shield with the tab | 0.082048 | 8 | mm | 20 | mm | 1 | 0.082048
50 | Nut, Grade 8,8 (SAE 5) | Assemble the chain shield with the tab | 0.044577 | 8 | mm |  |  | 1 | 0.044577
60 | Washer, Grade 8,8 (SAE 5) | Assemble the chain shield with the tab | 0.01 |  | Unit |  |  | 2 | 0.02
70 | Bolt, Grade 8,8 (SAE 5) | Assemble the chain shield with the tab | 0.082048 | 8 | mm | 20 | mm | 1 | 0.082048
80 | Nut, Grade 8,8 (SAE 5) | Assemble the chain shield with the tab | 0.044577 | 8 | mm |  |  | 1 | 0.044577
90 | Washer, Grade 8,8 (SAE 5) | Assemble the chain shield with the tab | 0.01 |  | Unit |  |  | 2 | 0.02
100 | Bolt, Grade 8,8 (SAE 5) | Assemble the front sprocket with the engine | 0.082048 | 8 | mm | 20 | mm | 1 | 0.082048
110 | Retaining ring, External | Hold the rear sprocket in place on the differential | 0.5 | 52 | mm |  |  | 1 | 0.5
[8 empty] | Sub Total | 2.5816
ItemOrder | Tooling | Use | UnitCost | Unit | Quantity | PVF | FractionIncluded | Sub Total
10 | Welds - Welding Fixture | Weld tabs to frame | 500 | point | 16 | 3000 | 1 | 2.6667
[7 empty] | Sub Total | 2.6667

## EN_11001
University | Ecole Centrale de Lyon |  |  |  |  | Back to BOM |  |  | Car # | 81 |  | Part Cost | 24.7543
System | Engine & Drivetrain |  | FileLink1 | [8 empty] | Qty | 1
Assembly | Chain Set |  | FileLink2 | [5 empty] | FileLink1
Part | Front sprocket |  | FileLink3 | [5 empty] | FileLink2 |  |  | Extended Cost | 24.7543
P/N Base | EN 11001 | [7 empty] | FileLink3
Suffix | AA
Details | Bought, cost as made
ItemOrder | Material | Use | UnitCost | Size1 | Unit1 | Size2 | Unit2 | Area Name | Area | Length | Density | Quantity | Sub Total
10 | Steel, Mild | Material for front sprocket | 2.25 | 0.67553 | kg |  |  | Round 81mm diam. | 0.005153 | 0.0167 | 7850 | 1 | 1.5199
[12 empty] | Sub Total | 1.5199
ItemOrder | Process | Use | UnitCost | Unit | Quantity | Multiplier | Mult. Val. | Sub Total
10 | Machining Setup, Install and remove | Setup and removal of the machining of the sprocket | 1.3 | Unit | 1 |  |  | 1.3
20 | Machining | Shaping of the sprocket (turning) | 0.04 | cm^3 | 49.6193 | Material-steel | 3 | 5.9543
30 | Machining Setup, Change | Setup and removal of the hobbing of the sprocket | 0.65 | Unit | 1 |  |  | 0.65
40 | Gear Shaping (hobbing) | Hobbing of the sprocket | 0.5 | cm | 9.23 | Material-steel | 3 | 13.845
50 | Machining Setup, Change | Setup and removal of the broach of the sprocket | 0.65 | Unit | 1 |  |  | 0.65
60 | Broach, Internal | Broach of the sprocket | 0.5 | cm | 1.67 |  |  | 0.835
[7 empty] | Sub Total | 23.2343

## EN_11002
University | Ecole Centrale de Lyon |  |  |  |  | Back to BOM |  |  | Car # | 81 |  | Part Cost | 41.8023
System | Engine & Drivetrain |  | FileLink1 | [8 empty] | Qty | 1
Assembly | Chain Set |  | FileLink2 | [5 empty] | FileLink1
Part | Rear sprocket |  | FileLink3 | [5 empty] | FileLink2 |  |  | Extended Cost | 41.8023
P/N Base | EN 11002 | [7 empty] | FileLink3
Suffix | AA
Details | Bought, cost as made
ItemOrder | Material | Use | UnitCost | Size1 | Unit1 | Size2 | Unit2 | Area Name | Area | Length | Density | Quantity | Sub Total
10 | Steel, Mild | Material for the rear sprocket | 2.25 | 1.3595 | kg |  |  | Round 210mm diam. | 0.034636 | 0.005 | 7850 | 1 | 3.0588
[12 empty] | Sub Total | 3.0588
ItemOrder | Process | Use | UnitCost | Unit | Quantity | Multiplier | Mult. Val. | Sub Total
10 | Machining Setup, Install and remove | Setup and removal of the machining of the sprocket | 1.3 | Unit | 1 |  |  | 1.3
20 | Gear Shaping (hobbing) |  | 0.5 | cm | 22 | Material-steel | 3 | 33
30 | Machining Setup, Change | Setup and removal for laser cut of the sprocket | 0.65 | Unit | 1 |  | 1 | 0.65
40 | Laser cut | Shaping of the sprocket | 0.01 | cm | 126.4491 | Material-Steel | 3 | 3.7935
[7 empty] | Sub Total | 38.7435

## EN_11003
University | Ecole Centrale de Lyon |  |  |  |  | Back to BOM |  |  | Car # | 81 |  | Part Cost | 29.1609
System | Engine & Drivetrain |  | FileLink1 | Drawing | [7 empty] | Qty | 1
Assembly | Chain Set |  | FileLink2 | [5 empty] | FileLink1
Part | Rear sprocket adaptor |  | FileLink3 | [5 empty] | FileLink2 |  |  | Extended Cost | 29.1609
P/N Base | EN 11003 | [7 empty] | FileLink3
Suffix | AA
Details
ItemOrder | Material | Use | UnitCost | Size1 | Unit1 | Size2 | Unit2 | Area Name | Area | Length | Density | Quantity | Sub Total
10 | Aluminium, Premium | Material for the adapter | 4.2 | 2.0761 | kg |  |  | Round 190mm diam. | 0.028353 | 0.027 | 2712 | 1 | 8.7197
[12 empty] | Sub Total | 8.7197
ItemOrder | Process | Use | UnitCost | Unit | Quantity | Multiplier | Mult. Val. | Sub Total
10 | Machining Setup, Install and remove | Setup and removal of the machining of the adapter | 1.3 | Unit | 1 |  |  | 1.3
20 | Machining | Shaping of the adapter | 0.04 | cm^3 | 444.78 |  |  | 17.7912
30 | Broach, Internal | Broach of the adapter | 0.5 | cm | 2.7 |  |  | 1.35
[7 empty] | Sub Total | 20.4412

## dEN_11003
EN 11003

## EN_11004
University | Ecole Centrale de Lyon |  |  |  |  | Back to BOM |  |  | Car # | 81 |  | Part Cost | 9.0979
System | Engine & Drivetrain |  | FileLink1 | Drawing | [7 empty] | Qty | 1
Assembly | Chain Set |  | FileLink2 | [5 empty] | FileLink1
Part | Chain shield |  | FileLink3 | [5 empty] | FileLink2 |  |  | Extended Cost | 9.0979
P/N Base | EN 11004 | [7 empty] | FileLink3
Suffix | AA
Details
ItemOrder | Material | Use | UnitCost | Size1 | Unit1 | Size2 | Unit2 | Area Name | Area | Length | Density | Quantity | Sub Total
10 | Steel, Mild | Material for the upper chain shield | 2.25 | 1.4725 | kg |  |  | Rectangular area 101 x 930 mm | 0.093791 | 0.002 | 7850 | 1 | 3.3132
[12 empty] | Sub Total | 3.3132
ItemOrder | Process | Use | UnitCost | Unit | Quantity | Multiplier | Mult. Val. | Sub Total
10 | Machining Setup, Install and remove | Setup and removal of the machining of the shield | 1.3 | Unit | 1 |  |  | 1.3
20 | Laser Cut | Shaping of the chain shield | 0.01 | cm | 116.1574 | Material-Steel | 3 | 3.4847
30 | Sheet metal bends | Bend to shape | 0.25 | bend | 4 |  |  | 1
[7 empty] | Sub Total | 5.7847

## dEN_11004
EN 11004

## EN_11005
University | Ecole Centrale de Lyon |  |  |  |  | Back to BOM |  |  | Car # | 81 |  | Part Cost | 1.7144
System | Engine & Drivetrain |  | FileLink1 | Drawing | [7 empty] | Qty | 1
Assembly | Chain Set |  | FileLink2 | [5 empty] | FileLink1
Part | Upper chainshield bracket |  | FileLink3 | [5 empty] | FileLink2 |  |  | Extended Cost | 1.7144
P/N Base | EN 11005 | [7 empty] | FileLink3
Suffix | AA
Details
ItemOrder | Material | Use | UnitCost | Size1 | Unit1 | Size2 | Unit2 | Area Name | Area | Length | Density | Quantity | Sub Total
10 | Steel, Mild | Material for the bracket | 2.25 | 0.018016 | kg |  |  | Rectangular area 30,6x25 mm | 0.000765 | 0.003 | 7850 | 1 | 0.040535
[12 empty] | Sub Total | 0.040535
ItemOrder | Process | Use | UnitCost | Unit | Quantity | Multiplier | Mult. Val. | Sub Total
10 | Machining Setup, Install and remove | Setup for machining | 1.3 | Unit | 1 |  |  | 1.3
20 | Laser Cut | Shaping of the brackets and holes | 0.01 | cm | 12.4622 | Material, Steel | 3 | 0.37387
[7 empty] | Sub Total | 1.6739

## dEN_11005
EN 11005

## EN_11006
University | Ecole Centrale de Lyon |  |  |  |  | Back to BOM |  |  | Car # | 81 |  | Part Cost | 1.7139
System | Engine & Drivetrain |  | FileLink1 | Drawing | [7 empty] | Qty | 1
Assembly | Chain Set |  | FileLink2 | [5 empty] | FileLink1
Part | Lower chainshield bracket |  | FileLink3 | [5 empty] | FileLink2 |  |  | Extended Cost | 1.7139
P/N Base | EN 11006 | [7 empty] | FileLink3
Suffix | AA
Details
ItemOrder | Material | Use | UnitCost | Size1 | Unit1 | Size2 | Unit2 | Area Name | Area | Length | Density | Quantity | Sub Total
10 | Steel, Mild | Material for the bracket | 2.25 | 0.016574 | kg |  |  | Rectangular area 32,3x23 mm | 0.0007038 | 0.003 | 7850 | 1 | 0.037293
[12 empty] | Sub Total | 0.037293
ItemOrder | Process | Use | UnitCost | Unit | Quantity | Multiplier | Mult. Val. | Sub Total
10 | Machining Setup, Install and remove | Setup for machining | 1.3 | Unit | 1 |  |  | 1.3
20 | Laser Cut | Shaping of the brackets and holes | 0.01 | cm | 12.5551 | Material, Steel | 3 | 0.37665
[7 empty] | Sub Total | 1.6767

## dEN_11006
EN 11006

## FR A0100
University | Ecole Centrale de Lyon |  |  | Back to BOM |  |  |  |  | Car # | 81 |  | Asm Cost | 944.4138
System | Frame and Body | [10 empty] | Qty | 1
Assembly | Frame | [7 empty] | FileLink1
P/N Base | FR A0100 | [7 empty] | FileLink2 |  |  | Extended Cost | 944.4138
Suffix | AA | [7 empty] | FileLink3
Details | Tubular and space frame
ItemOrder | Part | Part Cost | Quantity | Sub Total
10 | Bend Round steel tubing | 23.7523 | 1 | 23.7523
20 | Straight round steel tubing | 256.0071 | 1 | 256.0071
30 | Anti-intusion plate | 9.1271 | 1 | 9.1271
40 | Sleeved joint | 3.9191 | 4 | 15.6765
|  |  | Sub Total | 304.5629
ItemOrder | Material | Use | UnitCost | Size1 | Unit1 | Size2 | Unit2 | Area Name | Area | Length | Density | Quantity | Sub Total
10 | Paint | Painting of the frame | 10 | 3.07 | m^2 | [6 empty] | 3.07 | 30.7
[12 empty] | Sub Total | 30.7
ItemOrder | Process | Use | UnitCost | Unit | Quantity | Multiplier | Mult. Val. | Sub Total
10 | Weld round tubing |  | 0.5 | unit | 993 |  |  | 496.5
20 | Weld round tubing | Anti-intrusion plate | 0.5 | unit | 20 |  |  | 10
30 | Aerosol Apply | Painting of the frame | 5.25 | m^2 | 3.07 |  |  | 16.1175
40 | Ratchet <= 25.4 mm |  | 0.75 | unit | 16 |  |  | 12
50 | Reaction Tool <= 25.4 mm |  | 0.25 | unit | 16 |  |  | 4
[7 empty] | Sub Total | 538.6175
ItemOrder | Fastener | Use | UnitCost | Size1 | Unit1 | Size2 | Unit2 | Quantity | Sub Total
10 | Bolt,Grade 8.8 (SAE) | Bolt on sleeved joints | 0.16 | 8 | mm | 40 | mm | 16 | 2.56
20 | Nut, Grade 8.8 (SAE 5) | Nut on sleeved joints | 0.04 | 8 | mm |  |  | 16 | 0.64
[8 empty] | Sub Total | 3.2
ItemOrder | Tooling | Use | UnitCost | Unit | Quantity | PVF | FractionIncluded | Sub Total
10 | Welds - Welding Fixture | Frame Welding fixiture | 500 | point | 204 | 3000 | 1 | 34
20 | Welds - Welding Fixture | Anti-intrusion fixiture | 500 | point | 20 | 300 | 1 | 33.3333
[7 empty] | Sub Total | 67.3333

## FR 01001
University | Ecole Centrale de Lyon |  |  |  |  | Back to BOM |  |  | Car # | 81 |  | Part Cost | 23.7523
System | Frame and Body |  | FileLink1 | [8 empty] | Qty | 1
Assembly | Frame |  | FileLink2 | [5 empty] | FileLink1
Part | Bend Round steel tubing |  | FileLink3 | [5 empty] | FileLink2 |  |  | Extended Cost | 23.7523
P/N Base | FR 01001 | [7 empty] | FileLink3
Suffix | AA
Details | Hoops of the frame
ItemOrder | Material | Use | UnitCost | Size1 | Unit1 | Size2 | Unit2 | Area Name | Area | Length | Density | Quantity | Sub Total
10 | Steel, Alloy | Main Hoop | 2.25 | 3.599 | kg |  |  | Round, 30 x 2 mm | 0.00017593 | 2.62 | 7850 | 1 | 8.1413
20 | Steel, Alloy | Front Hoop | 2.25 | 2.041 | kg |  |  | Round, 30 x 2 mm | 0.00017593 | 1.5 | 7850 | 1 | 4.661
[12 empty] | Sub Total | 12.8023
ItemOrder | Process | Use | UnitCost | Unit | Quantity | Multiplier | Mult. Val. | Sub Total
10 | Tube bends | Main Hoop bends | 0.75 | Bend | 5 |  | 1 | 3.75
20 | Tube bends | Front Hoop bends | 0.75 | Bend | 4 |  | 1 | 3
30 | Tube cut | Cut to proper length | 0.15 | cm | 8 |  | 1 | 1.2
40 | Tube end preparation for welding |  | 0.75 | end | 4 |  | 1 | 3
[7 empty] | Sub Total | 10.95

## FR 01002
University | Ecole Centrale de Lyon |  |  |  |  | Back to BOM |  |  | Car # | 81 |  | Part Cost | 256.0071
System | Frame and Body |  | FileLink1 | [8 empty] | Qty | 1
Assembly | Frame |  | FileLink2 | [5 empty] | FileLink1
Part | Straight round steel tubing |  | FileLink3 | [5 empty] | FileLink2 |  |  | Extended Cost | 256.0071
P/N Base | FR 01002 | [7 empty] | FileLink3
Suffix | AA
Details
ItemOrder | Material | Use | UnitCost | Size1 | Unit1 | Size2 | Unit2 | Area Name | Area | Length | Density | Quantity | Sub Total
10 | Steel, Alloy | Shoulder Harness Mounting Bar | 2.25 | 0.764 | kg |  |  | Round, 30 x 2 mm | 0.00017593 | 0.553 | 7850 | 1 | 1.7184
20 | Steel, Alloy | Side impact structure, Front Bulkhead, Roll Hoop Bracing, Front Bulkhead Support, Main Hoop Bracing Support | 2.25 | 12.947 | kg |  |  | Round, 30 x 1,5 mm | 0.0001343 | 11.923 | 7850 | 1 | 28.2829
30 | Steel, Alloy | Jacking point & Miscellaneous | 2.25 | 13.508 | kg |  |  | Round, 25 x 1,5 mm | 0.00011074 | 15.034 | 7850 | 1 | 29.406
40 | Steel, Alloy | Miscellaneous | 2.25 | 3.009 | kg |  |  | Round, 20 x 1,5 mm | 8.7179e-05 | 4.471 | 7850 | 1 | 6.8845
50 | Steel, Alloy | Miscellaneous | 2.25 | 1.877 | kg |  |  | Round, 15 x 1,5 mm | 6.3617e-05 | 3.71 | 7850 | 1 | 4.1687
60 | Steel, Alloy | Miscellaneous | 2.25 | 1.877 | kg |  |  | Round, 20 x 4 mm | 0.00020106 | 0.084 | 7850 | 1 | 0.29831
[12 empty] | Sub Total | 70.7587
ItemOrder | Process | Use | UnitCost | Unit | Quantity | Multiplier | Mult. Val. | Sub Total
10 | Tube cut | Cut to proper length | 0.15 | unit | 337 |  | 1 | 50.55
20 | Tube end preparation for welding |  | 0.75 | end | 176 |  | 1 | 132
30 | Machining Setup, Install and remove | Engine mounts machining | 1.3 | unit | 2 |  | 1 | 2.6
40 | Machining | Engine mounts machining | 0.04 | cm^3 | 0.82 | Material - Steel | 3 | 0.0984
[7 empty] | Sub Total | 185.2484

## FR 01003
University | Ecole Centrale de Lyon |  |  |  |  | Back to BOM |  |  | Car # | 81 |  | Part Cost | 9.1271
System | Frame and Body |  | FileLink1 | [8 empty] | Qty | 1
Assembly | Frame |  | FileLink2 | [5 empty] | FileLink1
Part | Ant-intrusion plate |  | FileLink3 | [5 empty] | FileLink2 |  |  | Extended Cost | 9.1271
P/N Base | FR 01003 | [7 empty] | FileLink3
Suffix | AA
Details
ItemOrder | Material | Use | UnitCost | Size1 | Unit1 | Size2 | Unit2 | Area Name | Area | Length | Density | Quantity | Sub Total
10 | Steel, Alloy | Anti-intrusion plate | 2.25 | 1.7898 | kg |  |  | Rectangular area | 0.152 | 0.0015 | 7850 | 1 | 4.0271
[12 empty] | Sub Total | 4.0271
ItemOrder | Process | Use | UnitCost | Unit | Quantity | Multiplier | Mult. Val. | Sub Total
10 | Machining Setup, Install and remove | Setup for metal shearing | 1.3 | unit | 1 |  | 1 | 1.3
20 | Sheet metal shearing | Cutout shape | 0.25 | cut | 4 |  | 1 | 1
30 | Drilled holes < 25.4 mm dia. |  | 0.35 | hole | 8 |  | 1 | 2.8
[7 empty] | Sub Total | 5.1

## FR 01004
University | Ecole Centrale de Lyon |  |  |  |  | Back to BOM |  |  | Car # | 81 |  | Part Cost | 3.9191
System | Frame and Body |  | FileLink1 | Drawing | [7 empty] | Qty | 4
Assembly | Frame |  | FileLink2 | [5 empty] | FileLink1
Part | Sleeved joint |  | FileLink3 | [5 empty] | FileLink2 |  |  | Extended Cost | 15.6765
P/N Base | FR 01004 | [7 empty] | FileLink3
Suffix | AA
Details
ItemOrder | Material | Use | UnitCost | Size1 | Unit1 | Size2 | Unit2 | Area Name | Area | Length | Density | Quantity | Sub Total
10 | Steel, Alloy | Sleeve joint | 2.25 | 0.15783 | kg |  |  | Round , 34 x 2 mm | 0.00020106 | 0.1 | 7850 | 1 | 0.35513
[12 empty] | Sub Total | 0.35513
ItemOrder | Process | Use | UnitCost | Unit | Quantity | Multiplier | Mult. Val. | Sub Total
10 | Machining Setup, Install and remove |  | 1.3 | unit | 1 |  |  | 1.3
20 | Machining | Inner | 0.04 | cm^3 | 21.6 |  |  | 0.864
30 | Drilled holes < 25,4 mm dia. |  | 0.35 | hole | 4 |  |  | 1.4
[7 empty] | Sub Total | 3.564

## dFR 01004
Drawing Part : | FR 01004

## FR A0200
University | Ecole Centrale de Lyon |  |  |  | Back to BOM |  |  |  | Car # | 81 | Asm Cost | 46.7098
System | Frame and Body | [9 empty] | Qty | 1
Assembly | Impact Attenuator | [7 empty] | FileLink1
P/N Base | FR A0200 | [7 empty] | FileLink2 |  | Extended Cost | 46.7098
Suffix | AA | [7 empty] | FileLink3
Details | FSAE Impact Attenuator
ItemOrder | Part | Part Cost | Quantity | Sub Total
10 | Impact Attenuator | 35.1932 | 1 | 35.1932
|  |  | Sub Total | 35.1932
ItemOrder | Process | Use | UnitCost | Unit | Quantity | Multiplier | Mult. Val. | Sub Total
10 | Assemble, 1 kg, Loose | Assemble Attenuator on IA Plate | 0.0625 | Unit | 1 |  | 1 | 0.0625
20 | Ratchet <= 25.4 mm | Bolt Attenuator on Plate | 0.75 | Unit | 8 |  | 1 | 6
30 | Reaction Tool <= 25.4 mm | Bolt Attenuator on Plate | 0.25 | Unit | 8 |  | 1 | 2
[7 empty] | Sub Total | 8.0625
ItemOrder | Fastener | Use | UnitCost | Size1 | Unit1 | Size2 | Unit2 | Quantity | Sub Total
10 | Bolt,Grade 8.8 (SAE 5) |  | 0.3869 | 8 | mm | 80 | mm | 6 | 2.3214
20 | Bolt,Grade 8.8 (SAE 5) |  | 0.5254 | 8 | mm | 100 | mm | 1 | 0.5254
30 | Bolt,Grade 8.8 (SAE 5) |  | 0.21065 | 8 | mm | 50 | mm | 1 | 0.21065
40 | Nut, Grade 8.8 (SAE 5) |  | 0.044577 | 8 | mm |  |  | 8 | 0.35662
50 | Washer, Grade 8.8 (SAE 5) |  | 0.01 | 1 | Unit |  |  | 4 | 0.04
[8 empty] | Sub Total | 3.4541

## FR 02001
University | Ecole Centrale de Lyon |  |  |  | Back to BOM |  |  |  | Car # | 81 |  | Part Cost | 35.1932
System | Frame and Body |  | FileLink1 | [8 empty] | Qty | 1
Assembly | Impact Attenuator |  | FileLink2 | [5 empty] | FileLink1
Part | Impact Attenuator |  | FileLink3 | [5 empty] | FileLink2 |  |  | Extended Cost | 35.1932
P/N Base | FR 02001 | [7 empty] | FileLink3
Suffix | AA
Details | FSAE Impact Attenuator Type 15, Bought, Cost as Made
ItemOrder | Material | Use | UnitCost | Size1 | Unit1 | Size2 | Unit2 | Area Name | Area | Length | Density | Quantity | Sub Total
10 | Foam, Expanding, Non-Structural | First part of foam | 15 | 0.22927 | kg |  |  | Rectangular area, 355x305 mm | 0.10827 | 0.0847 | 25 | 1 | 3.4391
20 | Foam, Expanding, Non-Structural | Second part of foam | 15 | 0.15306 | kg |  |  | Rectangular area, 305x237 mm | 0.072285 | 0.0847 | 25 | 1 | 2.296
30 | Foam, Expanding, Non-Structural | Third part of foam | 15 | 0.084812 | kg |  |  | Rectangular area, 237x169 mm | 0.040053 | 0.0847 | 25 | 1 | 1.2722
40 | Adhesive | Assemble foam parts, cost included in process | 0 | [9 empty] | 0
[12 empty] | Sub Total | 7.0072
ItemOrder | Process | Use | UnitCost | Unit | Quantity | Multiplier | Mult. Val. | Sub Total
10 | Non-metallic cutting > 76.2 mm | Cut first part side | 1.4 | cut | 1 | Material - Foam | 0.33 | 0.462
20 | Brush apply | Apply glue on first part | 0.02 | cm^2 | 723 |  |  | 14.46
30 | Non-metallic cutting > 76.2 mm | Cut second part side | 1.4 | cut | 1 | Material - Foam | 0.33 | 0.462
40 | Brush apply | Apply glue on second part | 0.02 | cm^2 | 401 |  |  | 8.02
50 | Non-metallic cutting > 76.2 mm | Cut third part side | 1.4 | cut | 1 | Material - Foam | 0.33 | 0.462
60 | Assemble, 1 kg, Loose | Glue 3 parts | 0.06 | Unit | 2 |  |  | 0.12
70 | Drilled holes < 25.4 mm dia. | Drill holes for bolts | 0.35 | Hole | 8 |  |  | 2.8
80 | Drilled holes < 25.4 mm dia. | Drill larger holes at each extremities of the part | 0.35 | Hole | 4 |  |  | 1.4
[7 empty] | Sub Total | 28.186

## FR A0300
University | Ecole Centrale de Lyon |  |  | Back to BOM |  |  |  |  | Car # | 81 |  | Asm Cost | 102.3213
System | Frame and Body | [10 empty] | Qty | 1
Assembly | Pedal box | [7 empty] | FileLink1
P/N Base | FR A0300 | [7 empty] | FileLink2 |  |  | Extended Cost | 102.3213
Suffix | AA | [7 empty] | FileLink3
Details | The assembly of brake and accelerator pedals
ItemOrder | Part | Part Cost | Quantity | Sub Total
10 | Rail | 3.1079 | 2 | 6.2159
20 | Brake pedal | 5.687 | 1 | 5.687
30 | Accelerator pedal | 4.841 | 1 | 4.841
40 | Foot top support | 2.1024 | 2 | 4.2047
50 | Heel support | 2.0173 | 2 | 4.0346
60 | Brake pedal support | 3.1116 | 2 | 6.2233
70 | Brake over-travel switch support | 1.9717 | 1 | 1.9717
80 | Accelerator pedal support | 1.996 | 2 | 3.992
90 | Cable support | 4.2055 | 1 | 4.2055
100 | Rear rail mount | 0.85995 | 4 | 3.4398
110 | Front rail mount | 0.7953 | 4 | 3.1812
120 | Sheath for cable mount | 1.8555 | 1 | 1.8555
|  |  | Sub Total | 49.8521
ItemOrder | Material | Use | UnitCost | Size1 | Unit1 | Size2 | Unit2 | Area Name | Area | Length | Density | Quantity | Sub Total
10 | Bearing, Needle | Pedal pivot | 4.28 | 15 | mm | 10 | mm |  |  |  |  | 4 | 17.12
20 | Paint | Painting the Mounts | 10 | 0.18 | m^2 | [6 empty] | 0.18 | 1.8
[12 empty] | Sub Total | 18.92
ItemOrder | Process | Use | UnitCost | Unit | Quantity | Multiplier | Mult. Val. | Sub Total
10 | Weld | Welding the Front and Rear Rails Mounts to the frame | 0.15 | cm | 18 |  |  | 2.7
20 | Weld | Welding the Sheath for Cable Mount | 0.15 | cm | 2.1 |  |  | 0.315
30 | Aerosol Apply | Painting of the Mounts | 5.25 | m^2 | 0.18 |  |  | 0.945
40 | Assemble, 1 kg, Loose | Inserting the Rails between the Front and Rear Rails Mounts | 0.06 | unit | 2 |  |  | 0.12
50 | Ratchet <= 25.4 mm | Fixing the Rails to the Front and Rear Rails Mounts | 0.75 | unit | 4 |  |  | 3
60 | Reaction Tool <= 25.4 mm | Fixing the Rails to the Front and Rear Rails Mounts | 0.25 | unit | 4 |  |  | 1
70 | Assemble, 1 kg, Loose | Positioning the Accelerator Pedal Supports on the right Pedal Rail | 0.06 | unit | 2 |  |  | 0.12
80 | Ratchet <= 25.4 mm | Fixing the Accelerator Pedal Supports on the right Pedal Rail | 0.75 | unit | 2 |  |  | 1.5
90 | Reaction Tool <= 25.4 mm | Fixing the Accelerator Pedal Supports on the right Pedal Rail | 0.25 | unit | 2 |  |  | 0.5
100 | Assemble, 1 kg, Loose | Positioning the Brake Pedal Supports on the left Pedal Rail | 0.06 | unit | 2 |  |  | 0.12
110 | Ratchet <= 25.4 mm | Fixing the Brake Pedal Supports on the left Pedal Rail | 0.75 | unit | 2 |  |  | 1.5
120 | Reaction Tool <= 25.4 mm | Fixing the Brake Pedal Supports on the left Pedal Rail | 0.25 | unit | 2 |  |  | 0.5
130 | Assemble, 1 kg, Loose | Inserting the Needle Bearings in Brake and Accelerator Pedals | 0.06 | unit | 4 |  |  | 0.24
140 | Assemble, 1 kg, Loose | Positioning the Accelerator pedal on the Accelerator Pedal Supports (with the washers) | 0.06 | unit | 1 |  |  | 0.06
150 | Ratchet <= 25.4 mm | Fixing the Accelerator Pedal on the Accelerator Pedal Supports | 0.75 | unit | 1 |  |  | 0.75
160 | Reaction Tool <= 25.4 mm | Fixing the Accelerator Pedal on the Accelerator Pedal Supports | 0.25 | unit | 1 |  |  | 0.25
170 | Assemble, 1 kg, Loose | Positioning the Brake Pedal on the Brake Pedal Supports (with the washers) | 0.06 | unit | 1 |  |  | 0.06
180 | Ratchet <= 25.4 mm | Fixing the Brake Pedal on the Brake Pedal Supports | 0.75 | unit | 1 |  |  | 0.75
190 | Reaction Tool <= 25.4 mm | Fixing the Brake Pedal on the Brake Pedal Supports | 0.25 | unit | 1 |  |  | 0.25
200 | Assemble, 1 kg, Loose | Inserting the Over-Travel Bolt between the Accelerator Supports | 0.06 | unit | 1 |  |  | 0.06
210 | Ratchet <= 6.35 mm | Fixing the Over-Travel Bolt to the Accelerator Supports | 0.5 | unit | 2 |  |  | 1
220 | Reaction Tool <= 6.35 mm | Fixing the Over-Travel Bolt to the Accelerator Supports | 0.25 | unit | 2 |  |  | 0.5
230 | Assemble, 1 kg, Loose | Positioning the Brake Over-Travel Switch Support on the Left Pedal Rail | 0.06 | unit | 1 |  |  | 0.06
240 | Ratchet <= 6.35 mm | Fixing the Brake Over-Travel Switch Support to the Left Pedal Rail | 0.75 | unit | 1 |  |  | 0.75
250 | Reaction Tool <= 6.35 mm | Fixing the Brake Over-Travel Switch Support to the Left Pedal Rail | 0.25 | unit | 1 |  |  | 0.25
260 | Assemble, 1 kg, Loose | Positioning the Cable Support on the Accelerator Pedal | 0.06 | unit | 1 |  |  | 0.06
270 | Ratchet <= 25.4 mm | Fixing the Cable Support to the Accelerator Pedal | 0.75 | unit | 1 |  |  | 0.75
280 | Reaction Tool <= 25.4 mm | Fixing the Cable Support to the Accelerator Pedal | 0.25 | unit | 1 |  |  | 0.25
290 | Assemble, 1 kg, Loose | Positioning the Heel Support on the Pedal Rails | 0.06 | unit | 2 |  |  | 0.12
300 | Ratchet <= 6.35 mm | Fixing the Heel Support on the Pedal Rails | 0.5 | unit | 4 |  |  | 2
310 | Reaction Tool <= 6.35 mm | Fixing the Heel Support on the Pedal Rails | 0.25 | unit | 4 |  |  | 1
320 | Assemble, 1 kg, Loose | Positioning the Foot Top Support on the Brake Pedal | 0.06 | unit | 1 |  |  | 0.06
330 | Ratchet <= 6.35 mm | Fixing the Foot Top Support on the Brake Pedal | 0.5 | unit | 2 |  |  | 1
340 | Reaction Tool <= 6.35 mm | Fixing the Foot Top Support on the Brake Pedal | 0.25 | unit | 2 |  |  | 0.5
350 | Assemble, 1 kg, Loose | Positioning the Foot Top Support on the Accelerator Pedal | 0.06 | unit | 1 |  |  | 0.06
360 | Ratchet <= 6.35 mm | Fixing the Foot Top Support on the Accelerator Pedal | 0.5 | unit | 2 |  |  | 1
370 | Reaction Tool <= 6.35 mm | Fixing the Foot Top Support on the Accelerator Pedal | 0.25 | unit | 2 |  |  | 0.5
380 | Assemble, 1 kg, Loose | Positioning the Cable in the Cable Support | 0.06 | unit | 1 |  |  | 0.06
390 | Ratchet <= 6.35 mm | Fixing the Cable to the Cable Support | 0.5 | unit | 1 |  |  | 0.5
400 | Assemble, 1 kg, Loose | Positioning the Sheath for Cable to Sheath for cable mount | 0.06 | unit | 1 |  |  | 0.06
410 | Hand, Loose <= 6.35 mm | Fixing the Sheath for Cable to Sheath for cable mount | 0.25 | unit | 1 |  |  | 0.25
[7 empty] | Sub Total | 25.47
ItemOrder | Fastener | Use | UnitCost | Size1 | Unit1 | Size2 | Unit2 | Quantity | Sub Total
10 | Bolt, Grade 8.8 (SAE 5) | Fixing the Rails to the Front and Rear Rails Mounts | 0.21065 | 8 | mm | 50 | mm | 4 | 0.84258
20 | Washer, Grade 8.8 (SAE 5) | Fixing the Rails to the Front and Rear Rails Mounts | 0.01 |  | unit |  |  | 8 | 0.08
30 | Nut, Grade 8.8 (SAE 5) | Fixing the Rails to the Front and Rear Rails Mounts | 0.044577 | 8 | mm |  |  | 4 | 0.17831
40 | Bolt, Grade 8.8 (SAE 5) | Fixing the Accelerator Pedal Supports on the right Pedal Rail | 0.21065 | 8 | mm | 50 | mm | 2 | 0.42129
50 | Washer, Grade 8.8 (SAE 5) | Fixing the Accelerator Pedal Supports on the right Pedal Rail | 0.01 |  | unit |  |  | 4 | 0.04
60 | Nut, Grade 8.8 (SAE 5) | Fixing the Accelerator Pedal Supports on the right Pedal Rail | 0.044577 | 8 | mm |  |  | 2 | 0.089155
70 | Bolt, Grade 8.8 (SAE 5) | Fixing the Brake Pedal Supports on the left Pedal Rail | 0.21065 | 8 | mm | 50 | mm | 2 | 0.42129
80 | Washer, Grade 8.8 (SAE 5) | Fixing the Brake Pedal Supports on the left Pedal Rail | 0.01 |  | unit |  |  | 4 | 0.04
90 | Nut, Grade 8.8 (SAE 5) | Fixing the Brake Pedal Supports on the left Pedal Rail | 0.044577 | 8 | mm |  |  | 2 | 0.089155
100 | Bolt, Grade 8.8 (SAE 5) | Fixing the Accelerator Pedal on the Accelerator Pedal Supports | 0.34184 | 10 | mm | 50 | mm | 1 | 0.34184
110 | Washer, Grade 8.8 (SAE 5) | Fixing the Accelerator Pedal on the Accelerator Pedal Supports | 0.01 |  | unit |  |  | 4 | 0.04
120 | Nut, Grade 8.8 (SAE 5) | Fixing the Accelerator Pedal on the Accelerator Pedal Supports | 0.066502 | 10 | mm |  |  | 1 | 0.066502
130 | Bolt, Grade 8.8 (SAE 5) | Fixing the Brake Pedal on the Brake Pedal Supports | 0.34184 | 10 | mm | 50 | mm | 1 | 0.34184
140 | Washer, Grade 8.8 (SAE 5) | Fixing the Brake Pedal on the Brake Pedal Supports | 0.01 |  | unit |  |  | 4 | 0.04
150 | Nut, Grade 8.8 (SAE 5) | Fixing the Brake Pedal on the Brake Pedal Supports | 0.066502 | 10 | mm |  |  | 1 | 0.066502
160 | Bolt, Grade 8.8 (SAE 5) | Fixing the Over-Travel Bolt to the Accelerator Supports | 0.053784 | 4 | mm | 50 | mm | 1 | 0.053784
170 | Thread Insert | Fixing the Over-Travel Bolt to the Accelerator Supports | 0.4 | 4 | mm |  |  | 2 | 0.8
180 | Nut, Grade 8.8 (SAE 5) | Fixing the Over-Travel Bolt to the Accelerator Supports | 0.02003 | 4 | mm |  |  | 1 | 0.02003
190 | Bolt, Grade 8.8 (SAE 5) | Fixing the Brake Over-Travel Switch Support to the Left Pedal Rail | 0.089628 | 6 | mm | 40 | mm | 1 | 0.089628
200 | Washer, Grade 8.8 (SAE 5) | Fixing the Brake Over-Travel Switch Support to the Left Pedal Rail | 0.01 |  | unit |  |  | 2 | 0.02
210 | Nut, Grade 8.8 (SAE 5) | Fixing the Brake Over-Travel Switch Support to the Left Pedal Rail | 0.029881 | 6 | mm |  |  | 1 | 0.029881
220 | Washer, Grade 8.8 (SAE 5) | Fixing the Cable Support to the Accelerator Pedal | 0.01 |  | unit |  |  | 2 | 0.02
230 | Nut, Grade 8.8 (SAE 5) | Fixing the Cable Support to the Accelerator Pedal | 0.044577 | 8 | mm |  |  | 2 | 0.089155
240 | Bolt, Grade 8.8 (SAE 5) | Fixing the Heel Support on the Pedal Rails | 0.065344 | 6 | mm | 30 | mm | 4 | 0.26138
250 | Washer, Grade 8.8 (SAE 5) | Fixing the Heel Support on the Pedal Rails | 0.01 |  | unit |  |  | 4 | 0.04
260 | Nut, Grade 8.8 (SAE 5) | Fixing the Heel Support on the Pedal Rails | 0.029881 | 6 | mm |  |  | 4 | 0.11952
270 | Bolt, Grade 8.8 (SAE 5) | Fixing the Foot Top Support on the Brake and Accelerator Pedals | 0.065344 | 6 | mm | 30 | mm | 4 | 0.26138
280 | Washer, Grade 8.8 (SAE 5) | Fixing the Foot Top Support on the Brake and Accelerator Pedals | 0.01 |  | unit |  |  | 4 | 0.04
290 | Nut, Grade 8.8 (SAE 5) | Fixing the Foot Top Support on the Brake and Accelerator Pedals | 0.029881 | 6 | mm |  |  | 4 | 0.11952
300 | Bolt, Grade 8.8 (SAE 5) | Fixing the Cable to the Cable Support | 0.016403 | 3 | mm | 10 | mm | 1 | 0.016403
[8 empty] | Sub Total | 5.0792
ItemOrder | Tooling | Use | UnitCost | Unit | Quantity | PVF | FractionIncluded | Sub Total
10 | Welds - Welding Fixture | Mounts welded to the chassis | 500 | point | 18 | 3000 | 1 | 3
[7 empty] | Sub Total | 3

## FR_03001
University | Ecole Centrale de Lyon |  |  |  |  | Back to BOM |  |  | Car # | 81 |  | Part Cost | 3.1079
System | Frame and Body |  | FileLink1 | Drawing | [7 empty] | Qty | 2
Assembly | Pedal box |  | FileLink2 | [5 empty] | FileLink1
Part | Rail |  | FileLink3 | [5 empty] | FileLink2 |  |  | Extended Cost | 6.2159
P/N Base | FR 03001 | [7 empty] | FileLink3
Suffix | AA
Details | Rail mounted on the chassis supporting the pedals
ItemOrder | Material | Use | UnitCost | Size1 | Unit1 | Size2 | Unit2 | Area Name | Area | Length | Density | Quantity | Sub Total
10 | Aluminum, Normal (per kg) |  | 4.2 | 0.1996 | kg |  |  |  | 0.000184 | 0.4 | 2712 | 1 | 0.83833
[12 empty] | Sub Total | 0.83833
ItemOrder | Process | Use | UnitCost | Unit | Quantity | Multiplier | Mult. Val. | Sub Total
10 | Machining Setup, Install and remove |  | 1.3 | unit | 1 |  |  | 1.3
20 | Machining | Vertical holes | 0.04 | cm^3 | 3.45 | Material - Aluminum | 1 | 0.138
30 | Machining Setup, Change |  | 0.65 | unit | 1 |  |  | 0.65
40 | Machining | Horizontal holes | 0.04 | cm^3 | 4.54 | Material - Aluminum | 1 | 0.1816
[7 empty] | Sub Total | 2.2696

## dFR_03001
Drawing part : | FR 03001

## FR_03002
University | Ecole Centrale de Lyon |  |  |  |  | Back to BOM |  |  | Car # | 81 |  | Part Cost | 5.687
System | Frame and Body |  | FileLink1 | Drawing | [7 empty] | Qty | 1
Assembly | Pedal box |  | FileLink2 | [5 empty] | FileLink1
Part | Brake pedal |  | FileLink3 | [5 empty] | FileLink2 |  |  | Extended Cost | 5.687
P/N Base | FR 03002 | [7 empty] | FileLink3
Suffix | AA
Details | Branch of the Brake Pedal
ItemOrder | Material | Use | UnitCost | Size1 | Unit1 | Size2 | Unit2 | Area Name | Area | Length | Density | Quantity | Sub Total
10 | Aluminum, Normal (per kg) |  | 4.2 | 0.2712 | kg |  |  |  | 0.005 | 0.02 | 2712 | 1 | 1.139
[12 empty] | Sub Total | 1.139
ItemOrder | Process | Use | UnitCost | Unit | Quantity | Multiplier | Mult. Val. | Sub Total
10 | Machining Setup, Install and remove |  | 1.3 | unit | 1 |  |  | 1.3
20 | Machining |  | 0.04 | cm^3 | 18.3 | Material - Aluminum | 1 | 0.732
30 | Machining Setup, Change |  | 0.65 | unit | 1 |  |  | 0.65
40 | Machining | Side | 0.04 | cm^3 | 14.2 | Material - Aluminum | 1 | 0.568
50 | Machining Setup, Change |  | 0.65 | unit | 1 |  |  | 0.65
60 | Machining | Back | 0.04 | cm^3 | 16.2 | Material - Aluminum | 1 | 0.648
[7 empty] | Sub Total | 4.548

## dFR_03002
Drawing part : | FR 03002

## FR_03003
University | Ecole Centrale de Lyon |  |  |  |  | Back to BOM |  |  | Car # | 81 |  | Part Cost | 4.841
System | Frame and Body |  | FileLink1 | Drawing | [7 empty] | Qty | 1
Assembly | Pedal box |  | FileLink2 | [5 empty] | FileLink1
Part | Accelerator Pedal |  | FileLink3 | [5 empty] | FileLink2 |  |  | Extended Cost | 4.841
P/N Base | FR 03003 | [7 empty] | FileLink3
Suffix | AA
Details | Branch of the Accelerator Pedal
ItemOrder | Material | Use | UnitCost | Size1 | Unit1 | Size2 | Unit2 | Area Name | Area | Length | Density | Quantity | Sub Total
10 | Aluminum, Normal (per kg) |  | 4.2 | 0.2712 | kg |  |  |  | 0.005 | 0.02 | 2712 | 1 | 1.139
[12 empty] | Sub Total | 1.139
ItemOrder | Process | Use | UnitCost | Unit | Quantity | Multiplier | Mult. Val. | Sub Total
10 | Machining Setup, Install and remove |  | 1.3 | unit | 1 |  |  | 1.3
20 | Machining | Side and side holes | 0.04 | cm^3 | 43.6 | Material - Aluminum | 1 | 1.744
30 | Machining Setup, Change |  | 0.65 | unit | 1 |  |  | 0.65
40 | Machining | front | 0.04 | cm^3 | 0.2 | Material - Aluminum | 1 | 0.008
[7 empty] | Sub Total | 3.702

## dFR_03003
Drawing Part : | FR 03003

## FR_03004
University | Ecole Centrale de Lyon |  |  |  |  | Back to BOM |  |  | Car # | 81 |  | Part Cost | 2.1024
System | Frame and Body |  | FileLink1 | Drawing | [7 empty] | Qty | 2
Assembly | Pedal box |  | FileLink2 | [5 empty] | FileLink1
Part | Foot Top Support |  | FileLink3 | [5 empty] | FileLink2 |  |  | Extended Cost | 4.2047
P/N Base | FR 03004 | [7 empty] | FileLink3
Suffix | AA
Details | Support for the top of the foot
ItemOrder | Material | Use | UnitCost | Size1 | Unit1 | Size2 | Unit2 | Area Name | Area | Length | Density | Quantity | Sub Total
10 | Aluminum, Normal (per kg) |  | 4.2 | 0.074038 | kg |  |  | frontal area | 0.01092 | 0.0025 | 2712 | 1 | 0.31096
[12 empty] | Sub Total | 0.31096
ItemOrder | Process | Use | UnitCost | Unit | Quantity | Multiplier | Mult. Val. | Sub Total
10 | Machining Setup, Install and remove |  | 1.3 | unit | 1 | 2 parts cut from a single machine setup | 0.5 | 0.65
20 | Laser cut |  | 0.01 | cm | 35.9 | Material - Aluminum | 1 | 0.359
30 | Sheet metal bends |  | 0.25 | bend | 3 |  |  | 0.75
40 | Hand Finish - Material Removal | Chamfer | 0.2 | cm^3 | 0.162 | Material - Aluminum | 1 | 0.0324
[7 empty] | Sub Total | 1.7914

## dFR_03004
Drawing Part : | FR 03004

## FR_03005
University | Ecole Centrale de Lyon |  |  |  |  | Back to BOM |  |  | Car # | 81 |  | Part Cost | 2.0173
System | Frame and Body |  | FileLink1 | Drawing | [7 empty] | Qty | 2
Assembly | Pedal box |  | FileLink2 | [5 empty] | FileLink1
Part | Heel Support |  | FileLink3 | [5 empty] | FileLink2 |  |  | Extended Cost | 4.0346
P/N Base | FR 03005 | [7 empty] | FileLink3
Suffix | AA
Details | Support for the heel
ItemOrder | Material | Use | UnitCost | Size1 | Unit1 | Size2 | Unit2 | Area Name | Area | Length | Density | Quantity | Sub Total
10 | Aluminum, Normal (per kg) |  | 4.2 | 0.06498 | kg |  |  | frontal area | 0.009584 | 0.0025 | 2712 | 1 | 0.27291
[12 empty] | Sub Total | 0.27291
ItemOrder | Process | Use | UnitCost | Unit | Quantity | Multiplier | Mult. Val. | Sub Total
10 | Machining Setup, Install and remove |  | 1.3 | unit | 1 | 2 parts cut from a single machine setup | 0.5 | 0.65
20 | Laser cut |  | 0.01 | cm | 31.2 | Material - Aluminum | 1 | 0.312
30 | Sheet metal bends |  | 0.25 | bend | 3 |  |  | 0.75
40 | Hand Finish - Material Removal | Chamfer | 0.2 | cm^3 | 0.162 | Material - Aluminum | 1 | 0.0324
[7 empty] | Sub Total | 1.7444

## dFR_03005
Drawing Part : | FR 03005

## FR_03006
University | Ecole Centrale de Lyon |  |  |  |  | Back to BOM |  |  | Car # | 81 |  | Part Cost | 3.1116
System | Frame and Body |  | FileLink1 | Drawing | [7 empty] | Qty | 2
Assembly | Pedal box |  | FileLink2 | [5 empty] | FileLink1
Part | Brake Pedal Support |  | FileLink3 | [5 empty] | FileLink2 |  |  | Extended Cost | 6.2233
P/N Base | FR 03006 | [7 empty] | FileLink3
Suffix | AA
Details | Side Support for the Brake Pedal
ItemOrder | Material | Use | UnitCost | Size1 | Unit1 | Size2 | Unit2 | Area Name | Area | Length | Density | Quantity | Sub Total
10 | Steel, Alloy |  | 2.25 | 0.20606 | kg |  |  | frontal area | 0.00875 | 0.003 | 7850 | 1 | 0.46364
[12 empty] | Sub Total | 0.46364
ItemOrder | Process | Use | UnitCost | Unit | Quantity | Multiplier | Mult. Val. | Sub Total
10 | Machining Setup, Install and remove |  | 1.3 | unit | 1 | 2 parts cut from a single machine setup | 0.5 | 0.65
20 | Laser Cut |  | 0.01 | cm | 66.6 | Material - Steel | 3 | 1.998
[7 empty] | Sub Total | 2.648

## dFR_03006
Drawing Part : | FR_03006

## FR_03007
University | Ecole Centrale de Lyon |  |  |  |  | Back to BOM |  |  | Car # | 81 |  | Part Cost | 1.9717
System | Frame and Body |  | FileLink1 | Drawing | [7 empty] | Qty | 1
Assembly | Pedal box |  | FileLink2 | [5 empty] | FileLink1
Part | Brake over-travel switch support |  | FileLink3 | [5 empty] | FileLink2 |  |  | Extended Cost | 1.9717
P/N Base | FR 03007 | [7 empty] | FileLink3
Suffix | AA
Details | Support for the Brake Over-Travel Switch
ItemOrder | Material | Use | UnitCost | Size1 | Unit1 | Size2 | Unit2 | Area Name | Area | Length | Density | Quantity | Sub Total
10 | Steel, Alloy |  | 2.25 | 0.0314 | kg |  |  | frontal Area | 0.002 | 0.002 | 7850 | 1 | 0.07065
[12 empty] | Sub Total | 0.07065
ItemOrder | Process | Use | UnitCost | Unit | Quantity | Multiplier | Mult. Val. | Sub Total
10 | Machining Setup, Install and remove |  | 1.3 | unit | 1 |  |  | 1.3
20 | Laser Cut |  | 0.01 | cm | 11.7 | Material - Steel | 3 | 0.351
30 | Sheet metal bends |  | 0.25 | bend | 1 |  |  | 0.25
[7 empty] | Sub Total | 1.901

## dFR_03007
Drawing Part : | FR 03007

## FR_03008
University | Ecole Centrale de Lyon |  |  |  |  | Back to BOM |  |  | Car # | 81 |  | Part Cost | 1.996
System | Frame and Body |  | FileLink1 | Drawing | [7 empty] | Qty | 2
Assembly | Pedal box |  | FileLink2 | [5 empty] | FileLink1
Part | Accelerator pedal support |  | FileLink3 | [5 empty] | FileLink2 |  |  | Extended Cost | 3.992
P/N Base | FR 03008 | [7 empty] | FileLink3
Suffix | AA
Details | Side Support for the Accelerator Pedal
ItemOrder | Material | Use | UnitCost | Size1 | Unit1 | Size2 | Unit2 | Area Name | Area | Length | Density | Quantity | Sub Total
10 | Steel, Alloy |  | 2.25 | 0.11021 | kg |  |  | frontal area | 0.00468 | 0.003 | 7850 | 1 | 0.24798
[12 empty] | Sub Total | 0.24798
ItemOrder | Process | Use | UnitCost | Unit | Quantity | Multiplier | Mult. Val. | Sub Total
10 | Machining Setup, Install and remove |  | 1.3 | unit | 1 | 2 parts cut from a single machine setup | 0.5 | 0.65
20 | Laser Cut |  | 0.01 | cm | 36.6 | Material - Steel | 3 | 1.098
[7 empty] | Sub Total | 1.748

## dFR_03008
Drawing Part : | FR 03008

## FR_03009
University | Ecole Centrale de Lyon |  |  |  |  | Back to BOM |  |  | Car # | 81 |  | Part Cost | 4.2055
System | Frame and Body |  | FileLink1 | Drawing | [7 empty] | Qty | 1
Assembly | Pedal box |  | FileLink2 | [5 empty] | FileLink1
Part | Cable Support |  | FileLink3 | [5 empty] | FileLink2 |  |  | Extended Cost | 4.2055
P/N Base | FR 03009 | [7 empty] | FileLink3
Suffix | AA
Details | Part supporting the Brake Cable
ItemOrder | Material | Use | UnitCost | Size1 | Unit1 | Size2 | Unit2 | Area Name | Area | Length | Density | Quantity | Sub Total
10 | Steel, Alloy |  | 2.25 | 0.051331 | kg |  |  |  | 5.03e-05 | 0.13 | 7850 | 1 | 0.1155
[12 empty] | Sub Total | 0.1155
ItemOrder | Process | Use | UnitCost | Unit | Quantity | Multiplier | Mult. Val. | Sub Total
10 | Machining Setup, Install and remove |  | 1.3 | unit | 1 |  |  | 1.3
20 | Threading, External (machining) |  | 0.1 | cm | 4 | Material - Steel | 3 | 1.2
30 | Machining Setup, Change |  | 0.65 | unit | 1 |  |  | 0.65
40 | Drilled holes < 25.4 mm dia. |  | 0.35 | hole | 1 |  |  | 0.35
50 | Threading, Internal (machining) |  | 0.1 | cm | 0.8 | Material - Steel | 3 | 0.24
60 | Drilled holes < 25.4 mm dia. |  | 0.35 | hole | 1 |  |  | 0.35
[7 empty] | Sub Total | 4.09

## dFR_03009
Drawing Part : | FR 03009

## FR_03010
University | Ecole Centrale de Lyon |  |  |  |  | Back to BOM |  |  | Car # | 81 |  | Part Cost | 0.85995
System | Frame and Body |  | FileLink1 | Drawing | [7 empty] | Qty | 4
Assembly | Pedal box |  | FileLink2 | [5 empty] | FileLink1
Part | Rear Rail Mount |  | FileLink3 | [5 empty] | FileLink2 |  |  | Extended Cost | 3.4398
P/N Base | FR 03010 | [7 empty] | FileLink3
Suffix | AA
Details | Rear Mount to fix the Rail
ItemOrder | Material | Use | UnitCost | Size1 | Unit1 | Size2 | Unit2 | Area Name | Area | Length | Density | Quantity | Sub Total
10 | Steel, Alloy |  | 2.25 | 0.024021 | kg |  |  |  | 0.00102 | 0.003 | 7850 | 1 | 0.054047
[12 empty] | Sub Total | 0.054047
ItemOrder | Process | Use | UnitCost | Unit | Quantity | Multiplier | Mult. Val. | Sub Total
10 | Machining Setup, Install and remove |  | 1.3 | unit | 1 | 4 parts cut from a single machine setup | 0.25 | 0.325
20 | Laser Cut |  | 0.01 | cm | 16.03 | Material -Steel | 3 | 0.4809
[7 empty] | Sub Total | 0.8059

## dFR_03010
Drawing Part : | FR 03010

## FR_03011
University | Ecole Centrale de Lyon |  |  |  |  | Back to BOM |  |  | Car # | 81 |  | Part Cost | 0.7953
System | Frame and Body |  | FileLink1 | Drawing | [7 empty] | Qty | 4
Assembly | Pedal box |  | FileLink2 | [5 empty] | FileLink1
Part | Front Rail Mount |  | FileLink3 | [5 empty] | FileLink2 |  |  | Extended Cost | 3.1812
P/N Base | FR 03011 | [7 empty] | FileLink3
Suffix | AA
Details | Front Mount to fix the Rail
ItemOrder | Material | Use | UnitCost | Size1 | Unit1 | Size2 | Unit2 | Area Name | Area | Length | Density | Quantity | Sub Total
10 | Steel, Alloy |  | 2.25 | 0.031157 | kg |  |  |  | 0.001323 | 0.003 | 7850 | 1 | 0.070102
[12 empty] | Sub Total | 0.070102
ItemOrder | Process | Use | UnitCost | Unit | Quantity | Multiplier | Mult. Val. | Sub Total
10 | Machining Setup, Install and remove |  | 1.3 | unit | 1 | 4 parts cut from a single machine setup | 0.25 | 0.325
20 | Laser Cut |  | 0.01 | cm | 13.34 | Material - Steel | 3 | 0.4002
[7 empty] | Sub Total | 0.7252

## dFR_03011
Drawing Part : | FR 03011

## FR_03012
University | Ecole Centrale de Lyon |  |  |  |  | Back to BOM |  |  | Car # | 81 |  | Part Cost | 1.8555
System | Frame and Body |  | FileLink1 | Drawing | [7 empty] | Qty | 1
Assembly | Pedal box |  | FileLink2 | [5 empty] | FileLink1
Part | Sheath for cable mount |  | FileLink3 | [5 empty] | FileLink2 |  |  | Extended Cost | 1.8555
P/N Base | FR 03012 | [7 empty] | FileLink3
Suffix | AA
Details | Mount which hold the Sheath for Cable
ItemOrder | Material | Use | UnitCost | Size1 | Unit1 | Size2 | Unit2 | Area Name | Area | Length | Density | Quantity | Sub Total
10 | Steel, Alloy |  | 2.25 | 0.030474 | kg |  |  |  | 0.001294 | 0.003 | 7850 | 1 | 0.068566
[12 empty] | Sub Total | 0.068566
ItemOrder | Process | Use | UnitCost | Unit | Quantity | Multiplier | Mult. Val. | Sub Total
10 | Machining Setup, Install and remove |  | 1.3 | unit | 1 |  |  | 1.3
20 | Laser Cut |  | 0.01 | cm | 16.23 | Material - Steel | 3 | 0.4869
[7 empty] | Sub Total | 1.7869

## dFR_03012
Drawing Part : | FR 03012

## FR A0400
University | Ecole Centrale de Lyon |  |  | Back to BOM |  |  |  |  | Car # | 81 |  | Asm Cost | 52.4967
System | Frame and Body | [10 empty] | Qty | 1
Assembly | Floor Pan | [7 empty] | FileLink1
P/N Base | FR A0400 | [7 empty] | FileLink2 |  |  | Extended Cost | 52.4967
Suffix | AA | [7 empty] | FileLink3
Details | The assembly of the floor pan
ItemOrder | Part | Part Cost | Quantity | Sub Total
10 | Front Floor Pan Plate | 8.1802 | 1 | 8.1802
20 | Back Floor Pan Plate | 20.0674 | 1 | 20.0674
30 | Floor Pan Bracket | 0.50586 | 10 | 5.0586
|  |  | Sub Total | 33.3062
ItemOrder | Material | Use | UnitCost | Size1 | Unit1 | Size2 | Unit2 | Area Name | Area | Length | Density | Quantity | Sub Total
10 | Paint | Painting the Brackets | 10 | 0.01249 | m^2 | [6 empty] | 0.01249 | 0.1249
[12 empty] | Sub Total | 0.1249
ItemOrder | Process | Use | UnitCost | Unit | Quantity | Multiplier | Mult. Val. | Sub Total
10 | Weld | Welding Brackets to the frame | 0.15 | cm | 25 |  |  | 3.75
20 | Aerosol Apply | Painting the Brackets | 5.25 | m^2 | 0.01249 |  |  | 0.065572
30 | Assemble, 3 kg, Line-on-Line | Positioning the Front Floor Pan Plate on the Brackets | 0.38 | unit | 4 |  |  | 1.52
40 | Ratchet <= 6.35 mm | Fixing the Front Floor Pan Plate to the Brackets | 0.5 | unit | 4 |  |  | 2
50 | Reaction Tool <= 6.35 mm | Fixing the Front Floor Pan Plate to the Brackets | 0.25 | unit | 4 |  |  | 1
60 | Assemble, 3 kg, Line-on-Line | Positioning the Back Floor Pan Plate on the Brackets | 0.38 | unit | 6 |  |  | 2.28
70 | Ratchet <= 6.35 mm | Fixing the Back Floor Pan Plate to the Brackets | 0.5 | unit | 6 |  |  | 3
80 | Reaction Tool <= 25.4 mm | Fixing the Back Floor Pan Plate to the Brackets | 0.25 | unit | 6 |  |  | 1.5
[7 empty] | Sub Total | 15.1156
ItemOrder | Fastener | Use | UnitCost | Size1 | Unit1 | Size2 | Unit2 | Quantity | Sub Total
10 | Bolt, Grade 8.8 (SAE 5) | Fixing the Front and Rear Plates to the Brackets | 0.021634 | 4 | mm | 20 | mm | 10 | 0.21634
20 | Washer, Grade 8.8 (SAE 5) | Fixing the Front and Rear Plates to the Brackets | 0.01 |  |  |  |  | 20 | 0.2
30 | Nut, Grade 8.8 (SAE 5) | Fixing the Front and Rear Plates to the Brackets | 0.02003 | 4 | mm |  |  | 10 | 0.2003
[8 empty] | Sub Total | 0.61664
ItemOrder | Tooling | Use | UnitCost | Unit | Quantity | PVF | FractionIncluded | Sub Total
10 | Welds - Welding Fixture | Brackets welded to the chassis | 500 | point | 20 | 3000 | 1 | 3.3333
[7 empty] | Sub Total | 3.3333

## FR_04001
University | Ecole Centrale de Lyon |  |  |  |  | Back to BOM |  |  | Car # | 81 |  | Part Cost | 8.1802
System | Frame and Body |  | FileLink1 | Drawing | [7 empty] | Qty | 1
Assembly | Floor Pan |  | FileLink2 | [5 empty] | FileLink1
Part | Front Floor Pan Plate |  | FileLink3 | [5 empty] | FileLink2 |  |  | Extended Cost | 8.1802
P/N Base | FR 04001 | [7 empty] | FileLink3
Suffix | AA
Details
ItemOrder | Material | Use | UnitCost | Size1 | Unit1 | Size2 | Unit2 | Area Name | Area | Length | Density | Quantity | Sub Total
10 | Aluminum, Normal (per kg) |  | 4.2 | 1.1081 | kg |  |  |  | 0.27241 | 0.0015 | 2712 | 1 | 4.6542
[12 empty] | Sub Total | 4.6542
ItemOrder | Process | Use | UnitCost | Unit | Quantity | Multiplier | Mult. Val. | Sub Total
10 | Machining Setup, Install and remove |  | 1.3 | unit | 1 |  |  | 1.3
20 | Laser Cut |  | 0.01 | cm | 222.6 | Material - Aluminum | 1 | 2.226
[7 empty] | Sub Total | 3.526

## dFR_04001
Drawing part : | FR 04001

## FR_04002
University | Ecole Centrale de Lyon |  |  |  |  | Back to BOM |  |  | Car # | 81 |  | Part Cost | 20.0674
System | Frame and Body |  | FileLink1 | Drawing | [7 empty] | Qty | 1
Assembly | Floor Pan |  | FileLink2 | [5 empty] | FileLink1
Part | Back Floor Pan Plate |  | FileLink3 | [5 empty] | FileLink2 |  |  | Extended Cost | 20.0674
P/N Base | FR 04002 | [7 empty] | FileLink3
Suffix | AA
Details
ItemOrder | Material | Use | UnitCost | Size1 | Unit1 | Size2 | Unit2 | Area Name | Area | Length | Density | Quantity | Sub Total
10 | Aluminum, Normal (per kg) |  | 4.2 | 3.5346 | kg |  |  |  | 0.86889 | 0.0015 | 2712 | 1 | 14.8454
[12 empty] | Sub Total | 14.8454
ItemOrder | Process | Use | UnitCost | Unit | Quantity | Multiplier | Mult. Val. | Sub Total
10 | Machining Setup, Install and remove |  | 1.3 | unit | 1 |  |  | 1.3
20 | Laser Cut |  | 0.01 | cm | 392.2 | Material - Aluminum | 1 | 3.922
[7 empty] | Sub Total | 5.222

## dFR_04002
Drawing Part : | FR 04002

## FR_04003
University | Ecole Centrale de Lyon |  |  |  |  | Back to BOM |  |  | Car # | 81 |  | Part Cost | 0.50586
System | Frame and Body |  | FileLink1 | Drawing | [7 empty] | Qty | 10
Assembly | Floor Pan |  | FileLink2 | [5 empty] | FileLink1
Part | Floor Pan Bracket |  | FileLink3 | [5 empty] | FileLink2 |  |  | Extended Cost | 5.0586
P/N Base | FR 04003 | [7 empty] | FileLink3
Suffix | AA
Details
ItemOrder | Material | Use | UnitCost | Size1 | Unit1 | Size2 | Unit2 | Area Name | Area | Length | Density | Quantity | Sub Total
10 | Steel, Alloy |  | 2.25 | 0.0097144 | kg |  |  |  | 0.000825 | 0.0015 | 7850 | 1 | 0.021857
[12 empty] | Sub Total | 0.021857
ItemOrder | Process | Use | UnitCost | Unit | Quantity | Multiplier | Mult. Val. | Sub Total
10 | Machining Setup, Install and remove |  | 1.3 | unit | 1 | 10 parts cut from a single machine setup | 0.1 | 0.13
20 | Laser Cut |  | 0.01 | cm | 11.8 | Material -Steel | 3 | 0.354
[7 empty] | Sub Total | 0.484

## dFR_04003
Drawing Part : | FR 04003

## FR A0500
University | Ecole Centrale de Lyon |  |  | Back to BOM |  |  |  |  | Car # | 81 |  | Asm Cost | 58.1124
System | Frame and Body | [10 empty] | Qty | 1
Assembly | Clutch actuation system | [7 empty] | FileLink1
P/N Base | FR A0500 | [7 empty] | FileLink2 |  |  | Extended Cost | 58.1124
Suffix | AA | [7 empty] | FileLink3
Details | made in 2017
ItemOrder | Part | Part Cost | Quantity | Sub Total
10 | Lever Handle | 4.371 | 1 | 4.371
20 | Handle padding | 7.3967 | 1 | 7.3967
30 | Clutch mount | 2.3715 | 1 | 2.3715
40 | Lever joint | 11.7712 | 1 | 11.7712
50 | Actuation lever | 10.1487 | 1 | 10.1487
|  |  | Sub Total | 36.059
ItemOrder | Material | Use | UnitCost | Size1 | Unit1 | Size2 | Unit2 | Area Name | Area | Length | Density | Quantity | Sub Total
10 | Cable, Pull | Clutch actuation | 15 | [6 empty] | 1.1 |  | 1 | 16.5
20 | Paint | Protect clutch from rust | 10 | 0.05 | m^2 | [6 empty] | 1 | 0.5
30 | Cable adjuster | Clutch cable | 1 | [8 empty] | 2 | 2
[12 empty] | Sub Total | 19
ItemOrder | Process | Use | UnitCost | Unit | Quantity | Multiplier | Mult. Val. | Sub Total
10 | Weld | Welding clutch mount on frame | 0.15 | unit | 6 |  | 1 | 0.9
20 | Aerosol Apply | Protect clutch mount from rust | 5.25 | m^2 | 0.05 |  | 1 | 0.2625
30 | Assemble, 1kg, Line-on-Line | Connect lever handle with clutch mount | 0.125 | unit | 1 |  | 1 | 0.125
40 | Assemble, 1kg, Loose | Put handle padding on lever handle | 0.0625 | unit | 1 |  | 1 | 0.0625
50 | Ratchet <= 6,35 mm | Install M6 bolt between mount and lever handle | 0.5 | unit | 1 |  | 1 | 0.5
60 | Reaction Tool <= 6,35 mm | Install M6 nut blocking | 0.25 | unit | 1 |  | 1 | 0.25
70 | Assemble, 1kg, Interference | Put lever joint on lever handle | 0.1875 | unit | 1 |  | 1 | 0.1875
80 | Assemble, 1kg, Line-on-Line | Put clutch cable on clutch lever | 0.125 | unit | 1 |  | 1 | 0.125
90 | Assemble, 1kg, Interference | Connect cable on engine | 0.1875 | unit | 1 |  | 1 | 0.1875
[7 empty] | Sub Total | 2.6
ItemOrder | Fastener | Use | UnitCost | Size1 | Unit1 | Size2 | Unit2 | Quantity | Sub Total
10 | Bolt, Grade 8.8 (SAE 5) |  | 0.07 | 6 | mm | 32 | mm | 1 | 0.07
20 | Nut, Grade 8,8 (SAE 5) |  | 0.03 | 6 | mm |  |  | 1 | 0.03
30 | Washer, Grade 8.8 (SAE 5) |  | 0.01 |  |  |  |  | 2 | 0.02
[8 empty] | Sub Total | 0.12
ItemOrder | Tooling | Use | UnitCost | Unit | Quantity | PVF | FractionIncluded | Sub Total
10 | Welds - Welding Fixture | Welding clutch mount on frame | 500 | point | 2 | 3000 | 1 | 0.33333
[7 empty] | Sub Total | 0.33333

## FR 05001
University | Ecole Centrale de Lyon |  |  |  |  | Back to BOM |  |  | Car # | 81 |  | Part Cost | 4.371
System | Frame and Body |  | FileLink1 | Drawing | [7 empty] | Qty | 1
Assembly | Clutch actuation system |  | FileLink2 | [5 empty] | FileLink1
Part | Lever Handle |  | FileLink3 | [5 empty] | FileLink2 |  |  | Extended Cost | 4.371
P/N Base | FR 05001 | [7 empty] | FileLink3
Suffix | AA
Details
ItemOrder | Material | Use | UnitCost | Size1 | Unit1 | Size2 | Unit2 | Area Name | Area | Length | Density | Quantity | Sub Total
10 | Aluminum | Stock material for part | 4.2 | 0.22215 | kg |  |  | Bar 381 mm Square | 0.000381 | 0.215 | 2712 | 1 | 0.93304
[12 empty] | Sub Total | 0.93304
ItemOrder | Process | Use | UnitCost | Unit | Quantity | Multiplier | Mult. Val. | Sub Total
10 | Machining Setup, Install and remove |  | 1.3 | unit | 1 |  | 1 | 1.3
20 | Machining | Main shape contouring | 0.04 | cm | 7.7 | Material -Aluminum | 1 | 0.308
30 | Machining Setup, Change |  | 0.65 | unit | 1 |  | 1 | 0.65
40 | Machining |  | 0.04 | cm^3 | 1.2 | Material -Aluminum | 1 | 0.048
50 | Machining Setup, Change |  | 0.65 | unit | 1 |  | 1 | 0.65
60 | Machining |  | 0.04 | cm^3 | 3.3 | Material -Aluminum | 1 | 0.132
70 | Drilled holes < 25,4 mm dia. | Weigth reduction | 0.35 | hole | 1 | Material -Aluminum | 1 | 0.35
[7 empty] | Sub Total | 3.438

## dFR 05001
Drawing part : | FR 05001

## FR 05002
University | Ecole Centrale de Lyon |  |  |  |  | Back to BOM |  |  | Car # | 81 |  | Part Cost | 7.3967
System | Frame and Body |  | FileLink1 | [8 empty] | Qty | 1
Assembly | Clutch actuation system |  | FileLink2 | [5 empty] | FileLink1
Part | Handle padding |  | FileLink3 | [5 empty] | FileLink2 |  |  | Extended Cost | 7.3967
P/N Base | FR 05002 | [7 empty] | FileLink3
Suffix | AA
Details
ItemOrder | Material | Use | UnitCost | Size1 | Unit1 | Size2 | Unit2 | Area Name | Area | Length | Density | Quantity | Sub Total
10 | Rubber | Smooth hand contact | 3.3 | 0.1 | kg | [5 empty] | 1100 | 1 | 0.33
[12 empty] | Sub Total | 0.33
ItemOrder | Process | Use | UnitCost | Unit | Quantity | Multiplier | Mult. Val. | Sub Total
10 | Die casting | Produce handle padding | 4 | kg | 0.1 |  | 1 | 0.4
[7 empty] | Sub Total | 0.4
ItemOrder | Tooling | Use | UnitCost | Unit | Quantity | PVF | FracInId | Sub Total
10 | Die casting - Die | Produce handle padding | 10000 | die | 2 | 3000 | 1 | 6.6667
[7 empty] | Sub Total | 6.6667

## FR 05003
University | Ecole Centrale de Lyon |  |  |  |  | Back to BOM |  |  | Car # | 81 |  | Part Cost | 2.3715
System | Frame and Body |  | FileLink1 | [8 empty] | Qty | 1
Assembly | Clutch actuation system |  | FileLink2 | [5 empty] | FileLink1
Part | Clutch mount |  | FileLink3 | [5 empty] | FileLink2 |  |  | Extended Cost | 2.3715
P/N Base | FR 05003 | [7 empty] | FileLink3
Suffix | AA
Details
ItemOrder | Material | Use | UnitCost | Size1 | Unit1 | Size2 | Unit2 | Area Name | Area | Length | Density | Quantity | Sub Total
10 | Steel, mild | Stock material for part | 2.25 | 0.042615 | kg |  |  | Bar 113mm Square | 0.0001131 | 0.048 | 7850 | 1 | 0.095884
[12 empty] | Sub Total | 0.095884
ItemOrder | Process | Use | UnitCost | Unit | Quantity | Multiplier | Mult. Val. | Sub Total
10 | Machining Setup, Install and remove |  | 1.3 | unit | 1 |  |  | 1.3
20 | Machining |  | 0.04 | cm^3 | 5 |  |  | 0.2
30 | Machining Setup, Change |  | 0.65 | unit | 1 |  |  | 0.65
40 | Machining | removing weight | 0.04 | cm^3 | 3.14 |  |  | 0.1256
[7 empty] | Sub Total | 2.2756

## FR 05004
University | Ecole Centrale de Lyon |  |  |  |  | Back to BOM |  |  | Car # | 81 |  | Part Cost | 11.7712
System | Frame and Body |  | FileLink1 | [8 empty] | Qty | 1
Assembly | Clutch actuation system |  | FileLink2 | [5 empty] | FileLink1
Part | Lever joint |  | FileLink3 | [5 empty] | FileLink2 |  |  | Extended Cost | 11.7712
P/N Base | FR 05004 | [7 empty] | FileLink3
Suffix | AA
Details
ItemOrder | Material | Use | UnitCost | Size1 | Unit1 | Size2 | Unit2 | Area Name | Area | Length | Density | Quantity | Sub Total
10 | Steel, mild | Stock material for part | 2.25 | 0.25 | kg | [5 empty] | 7850 | 1 | 0.5625
[12 empty] | Sub Total | 0.5625
ItemOrder | Process | Use | UnitCost | Unit | Quantity | Multiplier | Mult. Val. | Sub Total
10 | Die casting | Produce lever joint | 4 | kg | 0.25 | 1 | 1 | 1
20 | Machining Setup, Install and remove |  | 1.3 | unit | 1 |  | 1 | 1.3
30 | Machining | Main shape machining | 0.04 | cm^3 | 6 | Material - Steel | 3 | 0.72
40 | Machining Setup, Change |  | 0.65 | unit | 1 |  | 1 | 0.65
50 | Machining | collar machining | 0.04 | cm^3 | 0.6 | Material - Steel | 3 | 0.072
60 | Drilled holes < 25,4 mm dia. | holes | 0.35 | hole | 2 |  | 1 | 0.7
70 | Threading, Internal (machining) |  | 0.1 | cm | 1 |  | 1 | 0.1
[7 empty] | Sub Total | 4.542
ItemOrder | Tooling | Use | UnitCost | Unit | Quantity | PVF | FracInId | Sub Total
10 | Die casting - Die | Lever joint | 10000 | die | 2 | 3000 | 1 | 6.6667
[7 empty] | Sub Total | 6.6667

## FR 05005
University | Ecole Centrale de Lyon |  |  |  |  | Back to BOM |  |  | Car # | 81 |  | Part Cost | 10.1487
System | Frame and Body |  | FileLink1 | [8 empty] | Qty | 1
Assembly | Clutch actuation system |  | FileLink2 | [5 empty] | FileLink1
Part | Actuation lever |  | FileLink3 | [5 empty] | FileLink2 |  |  | Extended Cost | 10.1487
P/N Base | FR 05005 | [7 empty] | FileLink3
Suffix | AA
Details
ItemOrder | Material | Use | UnitCost | Size1 | Unit1 | Size2 | Unit2 | Area Name | Area | Length | Density | Quantity | Sub Total
10 | Aluminum, Normal | Stock material for part | 4.2 | 0.15 | kg | [5 empty] | 2712 | 1 | 0.63
[12 empty] | Sub Total | 0.63
ItemOrder | Process | Use | UnitCost | Unit | Quantity | Multiplier | Mult. Val. | Sub Total
10 | Die casting | Produce lever casting | 4 | kg | 0.15 | 1 | 1 | 0.6
20 | Machining Setup, Install and remove |  | 1.3 | unit | 1 |  | 1 | 1.3
30 | Machining | Main shape machining | 0.04 | cm^3 | 6.3 | Material - Aluminum | 1 | 0.252
40 | Drilled holes < 25,4 mm dia. | holes | 0.35 | hole | 2 |  | 1 | 0.7
[7 empty] | Sub Total | 2.852
ItemOrder | Tooling | Use | UnitCost | Unit | Quantity | PVF | FracInId | Sub Total
10 | Die casting - Die | Actuation lever | 10000 | die | 2 | 3000 | 1 | 6.6667
[7 empty] | Sub Total | 6.6667

## FR A0600
University | Ecole Centrale de Lyon |  |  | Back to BOM |  |  |  |  | Car # | 81 |  | Asm Cost | 112.4813
System | Frame and Body | [10 empty] | Qty | 1
Assembly | Shifter | [7 empty] | FileLink1
P/N Base | FR A0600 | [7 empty] | FileLink2 |  |  | Extended Cost | 112.4813
Suffix | AA | [7 empty] | FileLink3
Details
ItemOrder | Part | Part Cost | Quantity | Sub Total
10 | Engine gear boxx drum gear | 12.6922 | 1 | 12.6922
20 | Engine gear box shifting pinion shaft | 15.8805 | 1 | 15.8805
30 | Engine gear box actator tab | 1.6045 | 1 | 1.6045
40 | Front engine gearbox actuator mount | 2.8194 | 1 | 2.8194
50 | Rear engine gearbox actuator mount | 2.5568 | 1 | 2.5568
60 | Engine gearbox actuator coupling | 7.4882 | 1 | 7.4882
|  |  | Sub Total | 43.0417
ItemOrder | Material | Use | UnitCost | Size1 | Unit1 | Size2 | Unit2 | Area Name | Area | Length | Density | Quantity | Sub Total
10 | Paint | Protect steel tab from rust | 10 | 0.005 | m^2 | [6 empty] | 1 | 0.05
20 | Motor, 12 Volt,DC Brushless Servo | Engine gearbox actuator | 40 | 40 | unit | [6 empty] | 1 | 40
30 | Mount, Viration-Damping Sandwich | Maintain motor to frame | 2.43 | 9 | mm | [6 empty] | 1 | 2.43
[12 empty] | Sub Total | 42.48
ItemOrder | Process | Use | UnitCost | Unit | Quantity | Multiplier | Mult. Val. | Sub Total
10 | Weld | Welding gear tab on frame | 0.15 | cm | 5 |  | 1 | 0.75
20 | Aerosol Apply | Protect gear tab from rust | 5.25 | m^2 | 0.005 |  | 1 | 0.02625
30 | Power Tool <= 25,4 mm | Remove engine case bolts | 0.25 | unit | 13 | Disassemble | 0.8 | 2.6
40 | Assemble, 3kg, Line-on-Line | Remove engine case | 0.375 | unit | 1 | Disassemble | 0.8 | 0.3
50 | Power Tool <= 6.35 mm | Remove clutch pressure bolts | 0.25 | unit | 5 | Disassemble | 0.8 | 1
60 | Assemble, 1 kg, Loose | Remove clutch pressure springs | 0.0625 | unit | 5 | Disassemble | 0.8 | 0.25
70 | Assemble, 1 kg, Loose | Remove pressure disc assembly | 0.0625 | unit | 1 | Disassemble | 0.8 | 0.05
80 | Assemble, 1 kg, Loose | Remove clutch disc assembly | 0.0625 | unit | 1 | Disassemble | 0.8 | 0.05
90 | Power Tool <= 25.4 mm | Remove central clutch nut | 0.25 | unit | 1 | Disassemble | 0.8 | 0.2
100 | Assemble, 1 kg, Loose | Remove central clutch assembly | 0.0625 | unit | 1 | Disassemble | 0.8 | 0.05
110 | Assemble, 1 kg, Loose | Remove clutch guide | 0.0625 | unit | 1 | Disassemble | 0.8 | 0.05
120 | Assemble, 1 kg, Loose | Remove clutch roller case assembly | 0.0625 | unit | 1 | Disassemble | 0.8 | 0.05
130 | Assemble, 1 kg, Loose | Remove clutch flywheel | 0.0625 | unit | 1 | Disassemble | 0.8 | 0.05
140 | Power Tool <= 6.35 mm | Remove shifting shaft retaining bolt | 0.25 | unit | 5 | Disassemble | 0.8 | 1
150 | Assemble, 1 kg, Loose | Remove shifting shaft retaining plate | 0.0625 | unit | 1 | Disassemble | 0.8 | 0.05
160 | Assemble, 3 kg, Line-on-Line | Remove shifting shaft | 0.375 | unit | 1 | Disassemble | 0.8 | 0.3
170 | Power Tool <= 25.4 mm | Remove shifting shaft stop | 0.25 | unit | 1 | Disassemble | 0.8 | 0.2
180 | Power Tool <= 6.35 mm | Remove gearshift drum stopper bolt | 0.25 | unit | 1 | Disassemble | 0.8 | 0.2
190 | Assemble, 1 kg, Interference | Remove shift drum stopper assembly | 0.1875 | unit | 1 | Disassemble | 0.8 | 0.15
200 | Power Tool <= 25.4 mm | Remove shift star bolt | 0.25 | unit | 1 | Disassemble | 0.8 | 0.2
210 | Assemble, 1 kg, Loose | Mount gearbox drum gear | 0.0625 | unit | 1 |  | 1 | 0.0625
220 | Power Tool <= 25.4 mm | Tighten shift star bolt | 0.25 | unit | 1 |  | 1 | 0.25
230 | Assemble, 1 kg, Interference | Mount retaining ring on shifting pinion shaft | 0.1875 | unit | 1 |  | 1 | 0.1875
240 | Assemble, 1 kg, Loose | Mount washer on shifting pinion shaft | 0.0625 | unit | 1 |  | 1 | 0.0625
250 | Assemble, 1 kg, Line-on-Line | Mount shifting pinion shaft | 0.125 | unit | 1 |  | 1 | 0.125
260 | Assemble, 1 kg, Loose | Mount washer on shifting pinion shaft | 0.0625 | unit | 1 |  | 1 | 0.0625
270 | Assemble, 1 kg, Interference | Mount retaining ring on shifting pinion shaft | 0.1875 | unit | 1 |  | 1 | 0.1875
280 | Assemble, 1 kg, Line-on-Line | Mount gearbox actuator coupling | 0.125 | unit | 1 |  | 1 | 0.125
290 | Assemble, 3 kg, Loose | Mount clutch flywheel | 0.1875 | unit | 1 |  | 1 | 0.1875
300 | Assemble, 1 kg, Loose | Mount clutch roller case assembly | 0.0625 | unit | 1 |  | 1 | 0.0625
310 | Assemble, 1 kg, Loose | Mount clutch guide | 0.0625 | unit | 1 |  | 1 | 0.0625
320 | Assemble, 1 kg, Loose | Mount central clutch | 0.0625 | unit | 1 |  | 1 | 0.0625
330 | Assemble, 1 kg, Loose | Mount central clutch washers | 0.0625 | unit | 1 |  | 1 | 0.0625
340 | Power Tool <= 25.4 mm | Tighten central clutch nut | 0.25 | unit | 1 |  | 0.8 | 0.2
350 | Assemble, 1 kg, Loose | Mount clutch discs | 0.0625 | unit | 1 |  |  | 0.0625
360 | Assemble, 1 kg, Loose | Mount pressure disc assembly | 0.0625 | unit | 1 |  |  | 0.0625
370 | Assemble, 1 kg, Loose | Mount clutch pressure springs | 0.0625 | unit | 1 |  |  | 0.0625
380 | Power Tool <= 6.35 mm | Mount clutch pressure bolts | 0.25 | unit | 5 | Fastener Engagement Length > 2D | 1.25 | 1.5625
390 | Assemble, 3 kg, Line-on-Line | Mount engine case | 0.375 | unit | 1 |  | 1 | 0.375
400 | Power Tool <= 25.4 mm | Mount engine case bolts | 0.25 | unit | 13 | Fastener Engagement Length > 2D | 1.25 | 4.0625
410 | Assemble, 1 kg, Loose | Mount front actuator mount | 0.0625 | unit | 1 |  | 1 | 0.0625
420 | Assemble, 1 kg, Loose | Mount rear actuator mount | 0.0625 | unit | 1 |  | 1 | 0.0625
430 | Assemble, 1 kg, Loose | Mount washers on screws | 0.0625 | unit | 2 |  | 1 | 0.125
440 | Assemble, 1 kg, Loose | Mount screws on actuator mount | 0.0625 | unit | 2 |  | 1 | 0.125
450 | Assemble, 1 kg, Loose | Mount washers on screws | 0.0625 | unit | 2 |  | 1 | 0.125
460 | Hand - Start Only | Mount nut on screws | 0.12 | unit | 2 |  | 1 | 0.24
470 | Assemble, 3 kg, Line-on-Line | Mount actuator assembly on coupling | 0.375 | unit | 1 |  | 1 | 0.375
480 | Assemble, 1 kg, Loose | Mount elastomere on tab | 0.0625 | unit | 1 |  | 1 | 0.0625
490 | Assemble, 1 kg, Loose | Align rear mount with tab | 0.0625 | unit | 1 |  | 1 | 0.0625
500 | Assemble, 1 kg, Loose | Mount washer on elastomere screw | 0.0625 | unit | 1 |  | 1 | 0.0625
510 | Wrench <= 6.35 mm | Tighten elastomer screw | 1 | unit | 1 | Fastener Engagement Length > 4D | 1.5 | 1.5
520 | Wrench <= 6.35 mm | Tighten actuator mount's bolts | 1 | unit | 2 |  | 1.25 | 2.5
530 | Reaction Tool <= 6.35 mm |  | 0.25 | unit | 2 |  |  | 0.5
540 | Wrench <= 6.35 mm | Tighten coupling bolts | 1 | unit | 4 |  | 1.25 | 5
[7 empty] | Sub Total | 26.2162
ItemOrder | Fastener | Use | UnitCost | Size1 | Unit1 | Size2 | Unit2 | Quantity | Sub Total
10 | Bolt,Grade 8.8 (SAE 5) | Fasten star gear to the shaft | 0.16 | 8 | mm | 40 | mm | 1 | 0.16
20 | Bolt,Grade 8.8 (SAE 5) | Lock actuator between mount brackets | 0.02 | 4 | mm | 20 | mm | 3 | 0.06
30 | Washer, Grade 8.8 (SAE 5) | Lock actuator between mount brackets | 0.01 | 4 | mm |  |  | 5 | 0.05
40 | Nut, Grade 8.8 (SAE 5) | Lock actuator between mount brackets | 0.01 | 4 | mm |  |  | 2 | 0.02
50 | Washer, Grade 8.8 (SAE 5) | Make contact between rings and engine case | 0.01 |  | unit |  |  | 2 | 0.02
60 | Retaining Ring, External | Retain shifting pinion shaft | 0.05 | 14 | mm |  |  | 2 | 0.1
[8 empty] | Sub Total | 0.41
ItemOrder | Tooling | Use | UnitCost | Unit | Quantity | PVF | FractionIncluded | Sub Total
10 | Welds - Welding Fixture | Welding gear tab | 500 | point | 2 | 3000 | 1 | 0.33333
[7 empty] | Sub Total | 0.33333

## FR 06001
University | Ecole Centrale de Lyon |  |  |  |  | Back to BOM |  |  | Car # | 81 |  | Part Cost | 12.6922
System | Frame and Body |  | FileLink1 | [8 empty] | Qty | 1
Assembly | Shifter |  | FileLink2 | [5 empty] | FileLink1
Part | Engine gear box drum gear |  | FileLink3 | [5 empty] | FileLink2 |  |  | Extended Cost | 12.6922
P/N Base | FR 06001 | [7 empty] | FileLink3
Suffix | AA
Details
ItemOrder | Material | Use | UnitCost | Size1 | Unit1 | Size2 | Unit2 | Area Name | Area | Length | Density | Quantity | Sub Total
10 | Steel, Alloy | Material for part | 2.25 | 0.241 | kg | [5 empty] | 7850 | 1 | 0.54225
[12 empty] | Sub Total | 0.54225
ItemOrder | Process | Use | UnitCost | Unit | Quantity | Multiplier | Mult. Val. | Sub Total
10 | Machining Setup, Install and remove | Setup for machining | 1.3 | unit | 1 |  | 1 | 1.3
20 | Machining | Shift star contact | 0.04 | cm^3 | 50 | Material - Steel | 3 | 6
30 | Machining Setup, Change |  | 0.65 | unit | 1 |  | 1 | 0.65
40 | Machining | Screw holes | 0.04 | cm^3 | 5 | Material - Steel | 3 | 0.6
50 | Drilled holes < 25,4 mm dia. |  | 0.35 | hole | 6 |  | 1 | 2.1
60 | Gear Shaping (hobbing) |  | 0.5 | cm^3 | 1 | Material - Steel | 3 | 1.5
[7 empty] | Sub Total | 12.15

## FR 06002
University | Ecole Centrale de Lyon |  |  |  |  | Back to BOM |  |  | Car # | 81 |  | Part Cost | 15.8805
System | Frame and Body |  | FileLink1 | [8 empty] | Qty | 1
Assembly | Shifter |  | FileLink2 | [5 empty] | FileLink1
Part | Engine gear box shifting pinion shaft |  | FileLink3 | [5 empty] | FileLink2 |  |  | Extended Cost | 15.8805
P/N Base | FR 06002 | [7 empty] | FileLink3
Suffix | AA
Details
ItemOrder | Material | Use | UnitCost | Size1 | Unit1 | Size2 | Unit2 | Area Name | Area | Length | Density | Quantity | Sub Total
10 | Steel, Alloy | Material for part | 2.25 | 0.298 | kg | [5 empty] | 7850 | 1 | 0.6705
[12 empty] | Sub Total | 0.6705
ItemOrder | Process | Use | UnitCost | Unit | Quantity | Multiplier | Mult. Val. | Sub Total
10 | Machining Setup, Install and remove | Setup for machining | 1.3 | unit | 1 |  | 1 | 1.3
20 | Machining | Shift star contact | 0.04 | cm^3 | 97 | Material - Steel | 3 | 11.64
30 | Machining Setup, Change |  | 0.65 | unit | 1 |  | 1 | 0.65
40 | Machining | Screw holes | 0.04 | cm^3 | 1 | Material - Steel | 3 | 0.12
50 | Gear shaping (hobbing) |  | 0.5 | cm^3 | 3 | Material - Steel | 1 | 1.5
[7 empty] | Sub Total | 15.21

## FR 06003
University | Ecole Centrale de Lyon |  |  |  |  | Back to BOM |  |  | Car # | 81 |  | Part Cost | 1.6045
System | Frame and Body |  | FileLink1 | [8 empty] | Qty | 1
Assembly | Shifter |  | FileLink2 | [5 empty] | FileLink1
Part | Engine gear box actuator tab |  | FileLink3 | [5 empty] | FileLink2 |  |  | Extended Cost | 1.6045
P/N Base | FR 06003 | [7 empty] | FileLink3
Suffix | AA
Details
ItemOrder | Material | Use | UnitCost | Size1 | Unit1 | Size2 | Unit2 | Area Name | Area | Length | Density | Quantity | Sub Total
10 | Steel, Mild, (per kg) | Material for tube part | 2.25 | 0.01 | kg | [5 empty] | 7850 | 1 | 0.0225
[12 empty] | Sub Total | 0.0225
ItemOrder | Process | Use | UnitCost | Unit | Quantity | Multiplier | Mult. Val. | Sub Total
10 | Machining Setup, Install and remove | Setup for laser cut | 1.3 | unit | 1 |  | 1 | 1.3
20 | Laser Cut |  | 0.01 | cm | 9.4 | Material - Steel | 3 | 0.282
[7 empty] | Sub Total | 1.582

## FR 06004
University | Ecole Centrale de Lyon |  |  |  |  | Back to BOM |  |  | Car # | 81 |  | Part Cost | 2.8194
System | Frame and Body |  | FileLink1 | Drawing | [7 empty] | Qty | 1
Assembly | Shifter |  | FileLink2 | [5 empty] | FileLink1
Part | Front engine gearbox actuator mount |  | FileLink3 | [5 empty] | FileLink2 |  |  | Extended Cost | 2.8194
P/N Base | FR 06004 | [7 empty] | FileLink3
Suffix | AA
Details
ItemOrder | Material | Use | UnitCost | Size1 | Unit1 | Size2 | Unit2 | Area Name | Area | Length | Density | Quantity | Sub Total
10 | Aluminium Normal | Material for part | 4.2 | 0.007 | kg | [5 empty] | 2712 | 1 | 0.0294
[12 empty] | Sub Total | 0.0294
ItemOrder | Process | Use | UnitCost | Unit | Quantity | Multiplier | Mult. Val. | Sub Total
10 | Machining Setup, Install and remove | Setup for machining | 1.3 | unit | 1 |  | 1 | 1.3
20 | Laser Cut |  | 0.01 | cm^3 | 24 | Material - Aluminium | 1 | 0.24
30 | Sheet metal bends |  | 0.25 | bend | 5 |  | 1 | 1.25
[7 empty] | Sub Total | 2.79

## dFR 06004
Drawing part : | FR 06004

## FR 06005
University | Ecole Centrale de Lyon |  |  |  |  | Back to BOM |  |  | Car # | 81 |  | Part Cost | 2.5568
System | Frame and Body |  | FileLink1 | Drawing | [7 empty] | Qty | 1
Assembly | Shifter |  | FileLink2 | [5 empty] | FileLink1
Part | Rear engine gearbox actuator mount |  | FileLink3 | [5 empty] | FileLink2 |  |  | Extended Cost | 2.5568
P/N Base | FR 06005 | [7 empty] | FileLink3
Suffix | AA
Details
ItemOrder | Material | Use | UnitCost | Size1 | Unit1 | Size2 | Unit2 | Area Name | Area | Length | Density | Quantity | Sub Total
10 | Aluminium Normal | Material for part | 4.2 | 0.004 | kg | [5 empty] | 2712 | 1 | 0.0168
[12 empty] | Sub Total | 0.0168
ItemOrder | Process | Use | UnitCost | Unit | Quantity | Multiplier | Mult. Val. | Sub Total
10 | Machining Setup, Install and remove | Setup for machining | 1.3 | unit | 1 |  | 1 | 1.3
20 | Laser Cut |  | 0.01 | cm^3 | 24 | Material - Aluminium | 1 | 0.24
30 | Sheet metal bends |  | 0.25 | bend | 4 |  | 1 | 1
[7 empty] | Sub Total | 2.54

## dFR 06005
Drawing Part : | FR 06005

## FR 06006
University | Ecole Centrale de Lyon |  |  |  |  | Back to BOM |  |  | Car # | 81 |  | Part Cost | 7.4882
System | Frame and Body |  | FileLink1 | [8 empty] | Qty | 1
Assembly | Shifter |  | FileLink2 | [5 empty] | FileLink1
Part | Engine gearbox actuator coupling |  | FileLink3 | [5 empty] | FileLink2 |  |  | Extended Cost | 7.4882
P/N Base | FR 06006 | [7 empty] | FileLink3
Suffix | AA
Details | Bought, cost as made
ItemOrder | Material | Use | UnitCost | Size1 | Unit1 | Size2 | Unit2 | Area Name | Area | Length | Density | Quantity | Sub Total
10 | Steel, Normal | Material for part | 2.25 | 0.177 | kg | [5 empty] | 7850 | 1 | 0.39825
[12 empty] | Sub Total | 0.39825
ItemOrder | Process | Use | UnitCost | Unit | Quantity | Multiplier | Mult. Val. | Sub Total
10 | Machining Setup, Install and remove | Setup for machining | 1.3 | unit | 1 |  | 1 | 1.3
20 | Machining |  | 0.04 | cm^3 | 5 | Material - Steel | 3 | 0.6
30 | Machining Setup, Change |  | 0.65 | unit | 1 |  | 1 | 0.65
40 | Machining |  | 0.04 | cm^3 | 3 | Material - Steel | 3 | 0.36
50 | Machining Setup, Change |  | 0.65 | unit | 1 |  | 1 | 0.65
60 | Machining |  | 0.04 | cm^3 | 1 | Material - Steel | 3 | 0.12
70 | Machining Setup, Change |  | 0.65 | unit | 1 |  | 1 | 0.65
80 | Machining |  | 0.04 | cm^3 | 1 | Material - Steel | 3 | 0.12
90 | Drilled holes < 25,4 mm dia. |  | 0.35 | holes | 4 |  | 1 | 1.4
100 | Threading, Internal (machining) |  | 0.1 | cm^3 | 4 | Material - Steel | 3 | 1.2
[7 empty] | Sub Total | 7.05
ItemOrder | Fastener | Use | UnitCost | Size1 | Unit1 | Size2 | Unit2 | Quantity | Sub Total
10 | Bolt,Grade 8.8 (SAE 5) |  | 0.01 | 3 | mm | 10 | mm | 4 | 0.04
[8 empty] | Sub Total | 0.04

## FR A0700
University | Ecole Centrale de Lyon |  |  | Back to BOM |  |  |  |  | Car # | 81 |  | Asm Cost | 1075.8788
System | Frame and Body | [10 empty] | Qty | 1
Assembly | Bodywork | [7 empty] | FileLink1
P/N Base | FR A0700 | [7 empty] | FileLink2 |  |  | Extended Cost | 1075.8788
Suffix | AA | [7 empty] | FileLink3
Details | The assembly of the bodywork
ItemOrder | Part | Part Cost | Quantity | Sub Total
10 | Nose | 261.5867 | 1 | 261.5867
20 | Left Inlet | 110.33 | 1 | 110.33
30 | Right Inlet | 110.33 | 1 | 110.33
40 | Front Side Plate | 86.6267 | 2 | 173.2533
50 | Back Side Plate | 150.7133 | 2 | 301.4267
60 | Back Inlet Bracket | 1.0759 | 2 | 2.1519
70 | Front Inlet Bracket | 1.0788 | 2 | 2.1576
80 | Nose Bracket | 0.73773 | 4 | 2.9509
|  |  | Sub Total | 964.1871
ItemOrder | Material | Use | UnitCost | Size1 | Unit1 | Size2 | Unit2 | Area Name | Area | Length | Density | Quantity | Sub Total
10 | Paint | Painting the Brackets | 10 | 0.00605 | m^2 | [6 empty] | 0.00605 | 0.0605
20 | Paint | Painting the Nose, the Right Inlet and the Left Inlet | 10 | 1.16 | m^2 | [6 empty] | 1.16 | 11.6
[12 empty] | Sub Total | 11.6605
ItemOrder | Process | Use | UnitCost | Unit | Quantity | Multiplier | Mult. Val. | Sub Total
10 | Weld | Welding the Brackets | 0.15 | cm | 5.3 |  |  | 0.795
20 | Aerosol Apply | Painting of the body | 5.25 | m^2 | 1.16 |  |  | 6.09
30 | Aerosol Apply | Painting of the brackets | 5.25 | m^2 | 0.00605 |  |  | 0.031763
40 | Assemble, 1 kg, Loose | Positioning the Pin (Quick Release) on the nose | 0.06 | unit | 4 |  |  | 0.24
50 | Hand, Loose > 25.4 mm | Fixing the Pin (Quick Release) to the nose | 0.75 | unit | 4 |  |  | 3
60 | Assemble, 1 kg, Loose | Positioning the bolt of the Pin (Quick Release) on the Nose Brackets | 0.06 | unit | 4 |  |  | 0.24
70 | Ratchet <= 25.4 mm | Fixing the bolt of the Pin (Quick Release) to the Nose Brackets | 0.75 | unit | 4 |  |  | 3
80 | Reaction Tool <= 25.4 mm | Fixing the bolt of the Pin (Quick Release) to the Nose Brackets | 0.25 | unit | 4 |  |  | 1
90 | Assemble, 3 kg, Loose | Positioning the nose on the chassis | 0.19 | unit | 4 |  |  | 0.76
100 | Assemble, 1 kg, Loose | Positioning the Left Inlet on the Brackets | 0.06 | unit | 5 |  |  | 0.3
110 | Ratchet <= 6.35 mm | Fixing the Left Inlet to the Brackets and the Floor Pan | 0.5 | unit | 5 |  |  | 2.5
120 | Reaction Tool <= 6.35 mm | Fixing the Left Inlet to the Brackets and the Floor Pan | 0.25 | unit | 5 |  |  | 1.25
130 | Assemble, 1 kg, Loose | Positioning the Right Inlet on the Brackets and the Floor Pan | 0.06 | unit | 5 |  |  | 0.3
140 | Ratchet <= 6.35 mm | Fixing the Right Inlet to the Brackets and the Floor Pan | 0.5 | unit | 5 |  |  | 2.5
150 | Reaction Tool <= 6.35 mm | Fixing the Right Inlet to the Brackets and the Floor Pan | 0.25 | unit | 5 |  |  | 1.25
160 | Assemble, 1 kg, Loose | Fixing the Velcro to the Frame | 0.06 | unit | 8 | Both sides | 2 | 0.96
170 | Assemble, 1 kg, Loose | Fixing the Velcro to the side plates | 0.06 | unit | 8 | Both sides | 2 | 0.96
180 | Assemble, 1 kg, Loose | Fixing the Front Side Plates to the Chassis | 0.06 | unit | 1 | Both sides | 2 | 0.12
190 | Assemble, 1 kg, Loose | Fixing the Back Side Plates to the Chassis | 0.06 | unit | 1 | Both sides | 2 | 0.12
[7 empty] | Sub Total | 25.4168
ItemOrder | Fastener | Use | UnitCost | Size1 | Unit1 | Size2 | Unit2 | Quantity | Sub Total
10 | Bolt, Grade 8.8 (SAE 5) | Fixing the Inlets to the Brackets | 0.030749 | 4 | mm | 30 | mm | 10 | 0.30749
20 | Washer, Grade 8.8 (SAE 5) | Fixing the Inlets to the Brackets | 0.01 |  | unit |  |  | 20 | 0.2
30 | Nut, Grade 8.8 (SAE 5) | Fixing the Inlets to the Brackets | 0.02003 | 4 | mm |  |  | 10 | 0.2003
40 | Pin, Quick Release | Fixing the Nose to the Brackets | 16.56 | 8 | mm | 40 | mm | 4 | 66.24
50 | Hook and Loop, Hook Side (Velcro) | Fixing the Side Plates | 0.003 | 1000 | cm^2 |  |  | 1000 | 3
60 | Hook and Loop, Loop Side (Velcro) | Fixing the Side Plates | 0.002 | 1000 | cm^2 |  |  | 1000 | 2
[8 empty] | Sub Total | 71.9478
ItemOrder | Tooling | Use | UnitCost | Unit | Quantity | PVF | FractionIncluded | Sub Total
10 | Welds - Welding Fixture | Brackets welded to the chassis | 500 | point | 16 | 3000 | 1 | 2.6667
[7 empty] | Sub Total | 2.6667

## FR_07001
University | Ecole Centrale de Lyon |  |  |  |  | Back to BOM |  |  | Car # | 81 |  | Part Cost | 261.5867
System | Frame and Body |  | FileLink1 | Drawing | [7 empty] | Qty | 1
Assembly | Bodywork |  | FileLink2 | [5 empty] | FileLink1
Part | Nose |  | FileLink3 | [5 empty] | FileLink2 |  |  | Extended Cost | 261.5867
P/N Base | FR 07001 | [7 empty] | FileLink3
Suffix | AA
Details | Nose covering the front of the chassis
ItemOrder | Material | Use | UnitCost | Size1 | Unit1 | Size2 | Unit2 | Area Name | Area | Length | Density | Quantity | Sub Total
10 | Glass Fiber, 1 Ply (kg) |  | 100 | 0.414 | kg |  |  |  | 1.38 | 0.00013636 | 2200 | 2 | 82.8
[12 empty] | Sub Total | 82.8
ItemOrder | Process | Use | UnitCost | Unit | Quantity | Multiplier | Mult. Val. | Sub Total
10 | Cut (scissors, knife) |  | 0.06 | cm | 278 | For the 2 plies | 2 | 33.36
20 | Lamination, Manual |  | 35 | m^2 | 1.34 | For the 2 plies | 2 | 93.8
30 | Resin application, Manual |  | 5 | m^2 | 1.34 | For the 2 plies | 2 | 13.4
40 | Cure, Room Temperature |  | 10 | m^2 | 1.34 |  |  | 13.4
50 | Drilled holes < 25.4 mm dia. |  | 0.35 | hole | 4 |  |  | 1.4
60 | Waterjet Cut |  | 0.01 | cm | 278 | Material - Composite | 2 | 5.56
[7 empty] | Sub Total | 160.92
ItemOrder | Tooling | Use | UnitCost | Unit | Quantity | PVF | FractionIncluded | Sub Total
10 | Lamination - Mold Tool |  | 20000 | m^2 | 2.68 | 3000 | 1 | 17.8667
[7 empty] | Sub Total | 17.8667

## dFR_07001
Drawing part : | FR 07001

## FR_07002
University | Ecole Centrale de Lyon |  |  |  |  | Back to BOM |  |  | Car # | 81 |  | Part Cost | 110.33
System | Frame and Body |  | FileLink1 | Drawing | [7 empty] | Qty | 1
Assembly | Bodywork |  | FileLink2 | [5 empty] | FileLink1
Part | Left Inlet |  | FileLink3 | [5 empty] | FileLink2 |  |  | Extended Cost | 110.33
P/N Base | FR 07002 | [7 empty] | FileLink3
Suffix | AA
Details | Left Inlet covering the cooling system
ItemOrder | Material | Use | UnitCost | Size1 | Unit1 | Size2 | Unit2 | Area Name | Area | Length | Density | Quantity | Sub Total
10 | Glass Fiber, 1 Ply (kg) |  | 100 | 0.141 | kg |  |  |  | 0.47 | 0.00013636 | 2200 | 2 | 28.2
[12 empty] | Sub Total | 28.2
ItemOrder | Process | Use | UnitCost | Unit | Quantity | Multiplier | Mult. Val. | Sub Total
10 | Cut (scissors, knife) |  | 0.06 | cm | 242 | For the 2 plies | 2 | 29.04
20 | Lamination, Manual |  | 35 | m^2 | 0.45 | For the 2 plies | 2 | 31.5
30 | Resin application, Manual |  | 5 | m^2 | 0.45 | For the 2 plies | 2 | 4.5
40 | Cure, Room Temperature |  | 10 | m^2 | 0.45 |  |  | 4.5
50 | Drilled holes < 25.4 mm dia. |  | 0.35 | hole | 5 |  |  | 1.75
60 | Waterjet Cut |  | 0.01 | cm | 242 | Material - Composite | 2 | 4.84
[7 empty] | Sub Total | 76.13
ItemOrder | Tooling | Use | UnitCost | Unit | Quantity | PVF | FractionIncluded | Sub Total
10 | Lamination - Mold Tool |  | 20000 | m^2 | 0.9 | 3000 | 1 | 6
[7 empty] | Sub Total | 6

## dFR_07002
Drawing part : | FR 07002

## FR_07003
University | Ecole Centrale de Lyon |  |  |  |  | Back to BOM |  |  | Car # | 81 |  | Part Cost | 110.33
System | Frame and Body |  | FileLink1 | Drawing | [7 empty] | Qty | 1
Assembly | Bodywork |  | FileLink2 | [5 empty] | FileLink1
Part | Right Inlet |  | FileLink3 | [5 empty] | FileLink2 |  |  | Extended Cost | 110.33
P/N Base | FR 07003 | [7 empty] | FileLink3
Suffix | AA
Details | Right Inlet covering the exhaust system
ItemOrder | Material | Use | UnitCost | Size1 | Unit1 | Size2 | Unit2 | Area Name | Area | Length | Density | Quantity | Sub Total
10 | Glass Fiber, 1 Ply (kg) |  | 100 | 0.141 | kg |  |  |  | 0.47 | 0.00013636 | 2200 | 2 | 28.2
[12 empty] | Sub Total | 28.2
ItemOrder | Process | Use | UnitCost | Unit | Quantity | Multiplier | Mult. Val. | Sub Total
10 | Cut (scissors, knife) |  | 0.06 | cm | 242 | For the 2 plies | 2 | 29.04
20 | Lamination, Manual |  | 35 | m^2 | 0.45 | For the 2 plies | 2 | 31.5
30 | Resin application, Manual |  | 5 | m^2 | 0.45 | For the 2 plies | 2 | 4.5
40 | Cure, Room Temperature |  | 10 | m^2 | 0.45 |  |  | 4.5
50 | Drilled holes < 25.4 mm dia. |  | 0.35 | hole | 5 |  |  | 1.75
60 | Waterjet Cut |  | 0.01 | cm | 242 | Material - Composite | 2 | 4.84
[7 empty] | Sub Total | 76.13
ItemOrder | Tooling | Use | UnitCost | Unit | Quantity | PVF | FractionIncluded | Sub Total
10 | Lamination - Mold Tool |  | 20000 | m^2 | 0.9 | 3000 | 1 | 6
[7 empty] | Sub Total | 6

## dFR_07003
Drawing Part : | FR 07003

## FR_07004
University | Ecole Centrale de Lyon |  |  |  |  | Back to BOM |  |  | Car # | 81 |  | Part Cost | 86.6267
System | Frame and Body |  | FileLink1 | Drawing | [7 empty] | Qty | 2
Assembly | Bodywork |  | FileLink2 | [5 empty] | FileLink1
Part | Front Side plate |  | FileLink3 | [5 empty] | FileLink2 |  |  | Extended Cost | 173.2533
P/N Base | FR 07004 | [7 empty] | FileLink3
Suffix | AA
Details | Front Side Plate
ItemOrder | Material | Use | UnitCost | Size1 | Unit1 | Size2 | Unit2 | Area Name | Area | Length | Density | Quantity | Sub Total
10 | Glass Fiber, 1 Ply (kg) |  | 100 | 0.072 | kg |  |  |  | 0.36 | 9.0909e-05 | 2200 | 1 | 7.2
20 | Carbon Fiber, 1 Ply (kg) |  | 200 | 0.0288 | kg |  |  |  | 0.36 | 5.0633e-05 | 1580 | 1 | 5.76
[12 empty] | Sub Total | 12.96
ItemOrder | Process | Use | UnitCost | Unit | Quantity | Multiplier | Mult. Val. | Sub Total
10 | Cut (scissors, knife) |  | 0.06 | cm | 290 | For the 2 plies | 2 | 34.8
20 | Lamination, Manual |  | 35 | m^2 | 0.32 | For the 2 plies | 2 | 22.4
30 | Resin application, Manual |  | 5 | m^2 | 0.32 | For the 2 plies | 2 | 3.2
40 | Cure, Room Temperature |  | 10 | m^2 | 0.32 |  |  | 3.2
50 | Waterjet Cut |  | 0.01 | cm | 290 | Material - Composite | 2 | 5.8
[7 empty] | Sub Total | 69.4
ItemOrder | Tooling | Use | UnitCost | Unit | Quantity | PVF | FractionIncluded | Sub Total
10 | Lamination - Mold Tool |  | 20000 | m^2 | 0.64 | 3000 | 1 | 4.2667
[7 empty] | Sub Total | 4.2667

## dFR_07004
Drawing Part : | FR 07004

## FR_07005
University | Ecole Centrale de Lyon |  |  |  |  | Back to BOM |  |  | Car # | 81 |  | Part Cost | 150.7133
System | Frame and Body |  | FileLink1 | Drawing | [7 empty] | Qty | 2
Assembly | Bodywork |  | FileLink2 | [5 empty] | FileLink1
Part | Back Side Plate |  | FileLink3 | [5 empty] | FileLink2 |  |  | Extended Cost | 301.4267
P/N Base | FR 07005 | [7 empty] | FileLink3
Suffix | AA
Details | Back Side Plate
ItemOrder | Material | Use | UnitCost | Size1 | Unit1 | Size2 | Unit2 | Area Name | Area | Length | Density | Quantity | Sub Total
10 | Glass Fiber, 1 Ply (kg) |  | 100 | 0.15 | kg |  |  |  | 0.75 | 9.0909e-05 | 2200 | 1 | 15
20 | Carbon Fiber, 1 Ply (kg) |  | 200 | 0.06 | kg |  |  |  | 0.75 | 5.0633e-05 | 1580 | 1 | 12
[12 empty] | Sub Total | 27
ItemOrder | Process | Use | UnitCost | Unit | Quantity | Multiplier | Mult. Val. | Sub Total
10 | Cut (scissors, knife) |  | 0.06 | cm | 367 | For the 2 plies | 2 | 44.04
20 | Lamination, Manual |  | 35 | m^2 | 0.7 | For the 2 plies | 2 | 49
30 | Resin application, Manual |  | 5 | m^2 | 0.7 | For the 2 plies | 2 | 7
40 | Cure, Room Temperature |  | 10 | m^2 | 0.7 |  |  | 7
50 | Waterjet Cut |  | 0.01 | cm | 367 | Material - Composite | 2 | 7.34
[7 empty] | Sub Total | 114.38
ItemOrder | Tooling | Use | UnitCost | Unit | Quantity | PVF | FractionIncluded | Sub Total
10 | Lamination - Mold Tool |  | 20000 | m^2 | 1.4 | 3000 | 1 | 9.3333
[7 empty] | Sub Total | 9.3333

## dFR_07005
Drawing Part : | FR 07005

## FR_07006
University | Ecole Centrale de Lyon |  |  |  |  | Back to BOM |  |  | Car # | 81 |  | Part Cost | 1.0759
System | Frame and Body |  | FileLink1 | Drawing | [7 empty] | Qty | 2
Assembly | Bodywork |  | FileLink2 | [5 empty] | FileLink1
Part | Back Inlet Bracket |  | FileLink3 | [5 empty] | FileLink2 |  |  | Extended Cost | 2.1519
P/N Base | FR 07006 | [7 empty] | FileLink3
Suffix | AA
Details
ItemOrder | Material | Use | UnitCost | Size1 | Unit1 | Size2 | Unit2 | Area Name | Area | Length | Density | Quantity | Sub Total
10 | Steel, Alloy (kg) |  | 2.25 | 0.0071742 | kg |  |  | frontal area | 0.00060927 | 0.0015 | 7850 | 1 | 0.016142
[12 empty] | Sub Total | 0.016142
ItemOrder | Process | Use | UnitCost | Unit | Quantity | Multiplier | Mult. Val. | Sub Total
10 | Machining Setup, Install and remove |  | 1.3 | unit | 1 | 2 parts cut from a single machine setup | 0.5 | 0.65
20 | Laser Cut |  | 0.01 | cm | 13.66 | Material - Steel | 3 | 0.4098
[7 empty] | Sub Total | 1.0598

## dFR_07006
Drawing Part : | FR 07006

## FR_07007
University | Ecole Centrale de Lyon |  |  |  |  | Back to BOM |  |  | Car # | 81 |  | Part Cost | 1.0788
System | Frame and Body |  | FileLink1 | Drawing | [7 empty] | Qty | 2
Assembly | Bodywork |  | FileLink2 | [5 empty] | FileLink1
Part | Front Inlet Bracket |  | FileLink3 | [5 empty] | FileLink2 |  |  | Extended Cost | 2.1576
P/N Base | FR 07007 | [7 empty] | FileLink3
Suffix | AA
Details
ItemOrder | Material | Use | UnitCost | Size1 | Unit1 | Size2 | Unit2 | Area Name | Area | Length | Density | Quantity | Sub Total
10 | Steel, Alloy (kg) |  | 2.25 | 0.010052 | kg |  |  | frontal Area | 0.00085365 | 0.0015 | 7850 | 1 | 0.022616
[12 empty] | Sub Total | 0.022616
ItemOrder | Process | Use | UnitCost | Unit | Quantity | Multiplier | Mult. Val. | Sub Total
10 | Machining Setup, Install and remove |  | 1.3 | unit | 1 | 2 parts made from the same plate | 0.5 | 0.65
20 | Laser Cut |  | 0.01 | cm | 13.54 | Material - Steel | 3 | 0.4062
[7 empty] | Sub Total | 1.0562

## dFR_07007
Drawing Part : | FR 07007

## FR_07008
University | Ecole Centrale de Lyon |  |  |  |  | Back to BOM |  |  | Car # | 81 |  | Part Cost | 0.73773
System | Frame and Body |  | FileLink1 | Drawing | [7 empty] | Qty | 4
Assembly | Bodywork |  | FileLink2 | [5 empty] | FileLink1
Part | Nose Bracket |  | FileLink3 | [5 empty] | FileLink2 |  |  | Extended Cost | 2.9509
P/N Base | FR 07008 | [7 empty] | FileLink3
Suffix | AA
Details
ItemOrder | Material | Use | UnitCost | Size1 | Unit1 | Size2 | Unit2 | Area Name | Area | Length | Density | Quantity | Sub Total
10 | Steel, Alloy (kg) |  | 2.25 | 0.0074365 | kg |  |  | frontal area | 0.00063155 | 0.0015 | 7850 | 1 | 0.016732
[12 empty] | Sub Total | 0.016732
ItemOrder | Process | Use | UnitCost | Unit | Quantity | Multiplier | Mult. Val. | Sub Total
10 | Machining Setup, Install and remove |  | 1.3 | unit | 1 | 4 parts cut from a single machine setup | 0.25 | 0.325
20 | Laser Cut |  | 0.01 | cm | 13.2 | Material - Steel | 3 | 0.396
[7 empty] | Sub Total | 0.721

## dFR_07008
Drawing Part : | FR 07008

## FR A0800
University | Ecole Centrale de Lyon |  |  |  | Back to BOM |  |  |  | Car # | 81 |  | Asm Cost | 32.6594
System | Frame and Body | [10 empty] | Qty | 1
Assembly | Gearshifting paddles | [7 empty] | FileLink1
P/N Base | FR A0800 | [7 empty] | FileLink2 |  |  | Extended Cost | 32.6594
Suffix | AA | [7 empty] | FileLink3
Details | Bought from Pro Shift, cost as made
ItemOrder | Part | Part Cost | Quantity | Sub Total
10 | Paddles mount main part | 6.503 | 1 | 6.503
20 | Paddles rockers | 4.6259 | 2 | 9.2518
30 | Paddles | 4.0333 | 2 | 8.0666
|  |  | Sub Total | 23.8214
ItemOrder | Material | Use | UnitCost | Size1 | Unit1 | Size2 | Unit2 | Area Name | Area | Length | Density | Quantity | Sub Total
10 | Spring, Compression (General) | Rockers callback springs | 1 | [8 empty] | 2 | 2
20 | Switch, Toggle | Gearshifting signal switches | 1 | [8 empty] | 2 | 2
[12 empty] | Sub Total | 4
ItemOrder | Process | Use | UnitCost | Unit | Quantity | Multiplier | Mult. Val. | Sub Total
10 | Assemble, 1 kg, Line on line | Paddles rockers on main part assembling | 0.13 |  | 2 |  | 1 | 0.26
20 | Ratchet <= 6.35 mm | M4 Bolts assembling | 0.5 |  | 2 | Engagement Length>4D | 1.5 | 1.5
30 | Reaction tool <= 6,35 mm | M4 nuts tightening | 0.25 |  | 2 |  | 1 | 0.5
40 | Assemble, 1 kg, Interference | Springs installation | 0.019 |  | 2 |  | 1 | 0.038
50 | Assemble, 1 kg, Line on line | Switches installation | 0.13 |  | 2 |  | 1 | 0.26
60 | Assemble, 1 kg, Loose | Paddles on paddles rockers assembling | 0.06 |  | 2 |  | 1 | 0.12
70 | Ratchet <= 6.35 mm | M3 bolts assembling | 0.5 |  | 4 |  | 1 | 2
[7 empty] | Sub Total | 4.678
ItemOrder | Fastener | Use | UnitCost | Size1 | Unit1 | Size2 | Unit2 | Quantity | Sub Total
10 | Bolt, Grade 8.8 (SAE 5) | Rocker axles | 0.04 | 4 | mm | 40 | mm | 2 | 0.08
20 | Bolt, Grade 8.8 (SAE 5) | Paddles on rockers assembling bolts | 0.01 | 3 | mm | 10 | mm | 4 | 0.04
30 | Nut, Grade 8.8 (SAE 5) | Rocker axles nuts | 0.02 | 4 | mm |  |  | 2 | 0.04
[8 empty] | Sub Total | 0.16

## FR 08001
University | Ecole Centrale de Lyon |  |  |  | Back to BOM |  |  |  | Car # | 81 |  | Part Cost | 6.503
System | Frame and Body |  | FileLink1 | [8 empty] | Qty | 1
Assembly | Gearshifting paddles |  | FileLink2 | [5 empty] | FileLink1
Part | Paddles mount main part |  | FileLink3 | [5 empty] | FileLink2 |  |  | Extended Cost | 6.503
P/N Base | FR 08001 | [7 empty] | FileLink3
Suffix | AA
Details | Bought part, cost as made
ItemOrder | Material | Use | UnitCost | Size1 | Unit1 | Size2 | Unit2 | Area Name | Area | Length | Density | Quantity | Sub Total
10 | Plastic, Polycarbonate |  | 3.3 | 0.21 | kg |  |  | Rectangular 100 mm x50mm | 0.005 | 0.035 | 1200 | 1 | 0.693
[12 empty] | Sub Total | 0.693
ItemOrder | Process | Use | UnitCost | Unit | Quantity | Multiplier | Mult. Val. | Sub Total
10 | Machining Setup, Install and remove |  | 1.3 |  | 1 |  | 1 | 1.3
20 | Machining | Main shape machining | 0.04 | cm^3 | 120.5 | Material - Plastic | 0.5 | 2.41
30 | Drilled holes < 25.4 mm dia. | Steering wheel bolts holes | 0.35 |  | 3 |  | 1 | 1.05
40 | Drilled holes < 25.4 mm dia. | Axles holes | 0.35 |  | 2 | Machine - Hole Length >= 4D | 1.5 | 1.05
[7 empty] | Sub Total | 5.81

## FR 08002
University | Ecole Centrale de Lyon |  |  |  | Back to BOM |  |  |  | Car # | 81 |  | Part Cost | 4.6259
System | Frame and Body |  | FileLink1 | [8 empty] | Qty | 2
Assembly | Gearshifting paddles |  | FileLink2 | [5 empty] | FileLink1
Part | Paddles rockers |  | FileLink3 | [5 empty] | FileLink2 |  |  | Extended Cost | 9.2518
P/N Base | FR 08002 | [7 empty] | FileLink3
Suffix | AA
Details | Bought part, cost as made
ItemOrder | Material | Use | UnitCost | Size1 | Unit1 | Size2 | Unit2 | Area Name | Area | Length | Density | Quantity | Sub Total
10 | Plastic, Polycarbonate |  | 3.3 | 0.0336 | kg |  |  | Rectangular 40 mm x 35 mm | 0.0014 | 0.02 | 1200 | 1 | 0.11088
[12 empty] | Sub Total | 0.11088
ItemOrder | Process | Use | UnitCost | Unit | Quantity | Multiplier | Mult. Val. | Sub Total
10 | Machining Setup, Install and remove |  | 1.3 |  | 1 |  | 1 | 1.3
20 | Machining |  | 0.04 | cm^3 | 23.5 | Material - Plastic | 0.5 | 0.47
30 | Drilled holes < 25.4 mm dia. | Rocker axles holes | 0.35 | unit | 1 |  | 1.5 | 0.525
40 | Drilled holes < 25.4 mm dia. | Paddles mounting holes | 0.35 |  | 6 |  | 1 | 2.1
50 | Threading, internal | Paddles mounting threads | 0.1 | cm | 2.4 | Material - Plastic | 0.5 | 0.12
[7 empty] | Sub Total | 4.515

## FR 08003
University | Ecole Centrale de Lyon |  |  |  | Back to BOM |  |  |  | Car # | 81 |  | Part Cost | 4.0333
System | Frame and Body |  | FileLink1 | [8 empty] | Qty | 2
Assembly | Gearshifting paddles |  | FileLink2 | [5 empty] | FileLink1
Part | Paddles |  | FileLink3 | [5 empty] | FileLink2 |  |  | Extended Cost | 8.0666
P/N Base | FR 08003 | [7 empty] | FileLink3
Suffix | AA
Details | Bought part, cost as made
ItemOrder | Material | Use | UnitCost | Size1 | Unit1 | Size2 | Unit2 | Area Name | Area | Length | Density | Quantity | Sub Total
10 | Titanium |  | 22 | 0.037969 | kg |  |  | Rectangular 125 mm x 45 mm | 0.005625 | 0.0015 | 4500 | 1 | 0.83531
[12 empty] | Sub Total | 0.83531
ItemOrder | Process | Use | UnitCost | Unit | Quantity | Multiplier | Mult. Val. | Sub Total
10 | Machining Setup, Install and remove |  | 1.3 |  | 1 |  | 1 | 1.3
20 | Laser cut | Paddle contouring | 0.01 | cm | 52 | Material - Titanium | 3.65 | 1.898
[7 empty] | Sub Total | 3.198

## EL_A0100
University | Ecole Centrale de Lyon |  |  | Back to BOM |  |  |  |  | Car # | 81 |  | Asm Cost | 1316.338
System | Electrical | [10 empty] | Qty | 1
Assembly | Rear firewall instruments and wires | [7 empty] | FileLink1
P/N Base | EL A0100 | [7 empty] | FileLink2 |  |  | Extended Cost | 1316.338
Suffix | AA | [7 empty] | FileLink3
Details
ItemOrder | Part | Part Cost | Quantity | Sub Total
10 | Fuse box bracket | 0.88343 | 2 | 1.7669
20 | Ground bracket | 0.5465 | 2 | 1.093
30 | Break light bracket | 0.8207 | 2 | 1.6414
40 | Master switch panel | 75.944 | 1 | 75.944
50 | Master switch panel bracket | 0.82552 | 2 | 1.651
60 | Crash sensor bracket | 2.0872 | 1 | 2.0872
|  |  | Sub Total | 84.1835
ItemOrder | Material | Use | UnitCost | Size1 | Unit1 | Size2 | Unit2 | Area Name | Area | Length | Density | Quantity | Sub Total
10 | ECU, DTA, S80 Pro | DTA | 850 |  | unit | [6 empty] | 1 | 850
20 | Sensor, Air Temperature | IAT sensor | 4 |  | unit | [6 empty] | 1 | 4
30 | Sensor, Angular position | TPS | 4 |  | unit | [6 empty] | 1 | 4
40 | Sensor, Hall effect | Rear wheels speed sensors | 4 |  | unit | [6 empty] | 2 | 8
50 | Sensor, Hall effect | Camshaft position sensor | 4 |  | unit | [6 empty] | 1 | 4
60 | Sensor, Hall effect | Crankshaft position sensor | 4 |  | unit | [6 empty] | 1 | 4
70 | Sensor, Manifold Absolute Pressure (MAP) |  | 4 |  | unit | [6 empty] | 1 | 4
80 | Sensor, Temperature | ECT | 8 |  | unit | [6 empty] | 1 | 8
90 | Sensor, Two state position | Neutral switch | 4 |  | unit | [6 empty] | 1 | 4
100 | Sensor, Two state position | Crash sensor | 4 |  | unit | [6 empty] | 1 | 4
110 | Sensor, Fluid pressure | Oil pressure sensor | 4 |  | unit | [6 empty] | 1 | 4
120 | Sensor, Wide band air fuel ratio |  | 35 |  | unit | [6 empty] | 1 | 35
130 | Connector, Aerospace quality | gearmotor box control | 1 |  | pin | [6 empty] | 8 | 8
140 | Connector, Aerospace quality | Firewall interface - 22 pins | 1 |  | pin | [6 empty] | 22 | 22
150 | Connector, Computer Type | DB-9 connector for ECU control | 1 |  | pin | [6 empty] | 9 | 9
160 | Connector, OEM Quality | TPS - 3 wires | 0.05 |  | pin | [6 empty] | 3 | 0.15
170 | Connector, OEM Quality | Oil pressure sensor - 2 wires | 0.05 |  | pin | [6 empty] | 2 | 0.1
180 | Connector, OEM Quality | Neutral switch - 1 wire | 0.05 |  | pin | [6 empty] | 1 | 0.05
190 | Connector, OEM Quality | ECT - 2 wires | 0.05 |  | pin | [6 empty] | 2 | 0.1
200 | Connector, OEM Quality | Lambda sensor - 2x3 wires | 0.05 |  | pin | [6 empty] | 6 | 0.3
210 | Connector, OEM Quality | Camshaft position sensor - 2 wires | 0.05 |  | pin | [6 empty] | 2 | 0.1
220 | Connector, OEM Quality | Crankshaft position sensor - 2 wires | 0.05 |  | pin | [6 empty] | 2 | 0.1
230 | Connector, OEM Quality | ECU - 38 wires | 0.05 |  | pin | [6 empty] | 38 | 1.9
240 | Connector, OEM Quality | Fan - 2 wires | 0.05 |  | pin | [6 empty] | 2 | 0.1
250 | Connector, OEM Quality | Ignition coils - 2x4 wires | 0.05 |  | pin | [6 empty] | 8 | 0.4
260 | Connector, OEM Quality | Fuel injection - 2x4 wires | 0.05 |  | pin | [6 empty] | 8 | 0.4
270 | Connector, OEM Quality | Crash sensor - 2 wires | 0.05 |  | pin | [6 empty] | 2 | 0.1
280 | Connector, OEM Quality | MAP & IAT - 4 wires | 0.05 |  | pin | [6 empty] | 4 | 0.2
290 | Connector, High Power, >2Amps | Regulator input - 3 wires | 2 |  | pin | [6 empty] | 3 | 6
300 | Connector, High Power, >2Amps | Regulator output - 2 wires | 2 |  | pin | [6 empty] | 2 | 4
310 | Connector, High Power, >2Amps | Starter motor - 1 wire | 2 |  | pin | [6 empty] | 1 | 2
320 | Connector, High Power, >2Amps | Gearmotor box supply - 2 wires | 2 |  | pin | [6 empty] | 2 | 4
330 | Connector, Single wire | Fuel pump | 0.05 |  | wire | [6 empty] | 2 | 0.1
340 | Connector, Single wire | Break light | 0.05 |  | wire | [6 empty] | 6 | 0.3
350 | Connector, Single wire | Connection to frame's ground | 0.05 |  | wire | [6 empty] | 4 | 0.2
360 | Fuse box | 4 relays, 8 fuses -> 32 pins | 0.25 |  | pin | [6 empty] | 32 | 8
370 | Relay, power | Starter motor, ECU, fuel pump, fan, gearmotor | 4 |  | unit | [6 empty] | 5 | 20
380 | Fuse, power |  | 1 |  | unit | [6 empty] | 8 | 8
390 | Fuse box | 250A fuse handler | 0.25 |  | unit | [6 empty] | 2 | 0.5
400 | Fuse, power | 250A fuse | 1 |  | unit | [6 empty] | 1 | 1
410 | Wire, signal |  | 1 |  | m | [6 empty] | 35 | 35
420 | Wire sleeving, split |  | 0.5 |  | m | [6 empty] | 1.5 | 0.75
430 | Wire, Power |  | 3 |  | m | [6 empty] | 10 | 30
440 | Heat Shrink Tubing |  | 0.5 |  | m | [6 empty] | 4 | 2
450 | Switch, Kill | Master switch | 3 |  | unit | [6 empty] | 1 | 3
460 | Chassis Control Module, Baseline Enclosure | Gearmotor box | 25 |  | unit | [6 empty] | 1 | 25
470 | Chassis Control Module, +Automatic Shifter | Gearmotor box | 5 |  | unit | [6 empty] | 1 | 5
[12 empty] | Sub Total | 1130.85
ItemOrder | Process | Use | UnitCost | Unit | Quantity | Multiplier | Mult. Val. | Sub Total
10 | Weld | Brackets welding | 0.15 | cm | 15 |  |  | 2.25
20 | Aerosol apply | Brackets painting | 5.25 | m^2 | 0.00838 |  |  | 0.043995
30 | Aerosol apply | Gearmotor box painting | 5.25 | m^2 | 7.92e-05 |  |  | 0.0004158
40 | Assemble, 1kg, Loose | Assemble Master switch panel on brackets | 0.06 | unit | 1 |  |  | 0.06
50 | Assemble, 3kg, Loose | Assemble ECU on vehicle | 0.19 | unit | 1 |  |  | 0.19
60 | Assemble, 1kg, Loose | Lambda sensor | 0.06 | unit | 1 |  |  | 0.06
70 | Assemble, 1kg, Loose | Assemble fuse box on fuse box brackets | 0.06 | unit | 1 |  |  | 0.06
80 | Cut wire | Cut sensor to appropriate length | 0.08 | unit | 104 |  |  | 8.32
90 | Strip wire | Strip wire ends | 0.08 | unit | 208 |  |  | 16.64
100 | Cut (scissors, knife) | Cut heat shrink tubing | 0.06 | cm | 1 | repeat 15 | 15 | 0.9
110 | Shrink tube | Install and route wiring harness | 0.15 | cm | 30 |  |  | 4.5
120 | Connector assembly, crimp |  | 0.36 | contact | 108 |  |  | 38.88
130 | Connector Install, Circular, Bayonet |  | 0.11 | unit | 5 |  |  | 0.55
140 | Taping Wire Bundle |  | 0.04 | cm | 300 |  |  | 12
150 | Wire Dressing (install and route) |  | 1 | m | 4 |  |  | 4
160 | Ratchet <= 6.35 mm |  | 0.5 | unit | 12 |  |  | 6
170 | Reaction Tool <= 6.35 mm |  | 0.25 | unit | 12 |  |  | 3
[7 empty] | Sub Total | 97.4544
ItemOrder | Fastener | Use | UnitCost | Size1 | Unit1 | Size2 | Unit2 | Quantity | Sub Total
10 | Bolt,Grade 8.8 (SAE) | Regulator redressor | 0.04 | 3 | mm | 15 | mm | 3 | 0.12
20 | Washer, Grade 8.8 (SAE 5) | Regulator redressor | 0.01 | 3 | mm |  |  | 3 | 0.03
30 | Nut, Grade 8.8 (SAE 5) | Regulator redressor | 0.01 | 3 | mm |  |  | 3 | 0.03
40 | Bolt,Grade 8.8 (SAE) | Fuse box | 0.04 | 4 | mm | 15 | mm | 2 | 0.08
50 | Washer, Grade 8.8 (SAE 5) | Fuse box | 0.02 | 4 | mm |  |  | 2 | 0.04
60 | Nut, Grade 8.8 (SAE 5) | Fuse box | 0.01 | 4 | mm |  |  | 2 | 0.02
70 | Bolt,Grade 8.8 (SAE) | Master switch brackets | 0.04 | 4 | mm | 15 | mm | 2 | 0.08
80 | Washer, Grade 8.8 (SAE 5) | Master switch brackets | 0.02 | 4 | mm |  |  | 2 | 0.04
90 | Nut, Grade 8.8 (SAE 5) | Master switch brackets | 0.01 | 4 | mm |  |  | 2 | 0.02
100 | Bolt,Grade 8.8 (SAE) | Master switch | 0.04 | 4 | mm | 15 | mm | 2 | 0.08
110 | Washer, Grade 8.8 (SAE 5) | Master switch | 0.02 | 4 | mm |  |  | 2 | 0.04
120 | Nut, Grade 8.8 (SAE 5) | Master switch | 0.01 | 4 | mm |  |  | 2 | 0.02
130 | Bolt,Grade 8.8 (SAE) | M3 on ground brackets | 0.04 | 4 | mm | 15 | mm | 3 | 0.12
140 | Washer, Grade 8.8 (SAE 5) | M3 on ground brackets | 0.02 | 4 | mm |  |  | 3 | 0.06
150 | Nut, Grade 8.8 (SAE 5) | M3 on ground brackets | 0.01 | 4 | mm |  |  | 3 | 0.03
160 | Bolt,Grade 8.8 (SAE) | Crash sensor | 0.04 | 3 | mm | 15 | mm | 2 | 0.08
170 | Washer, Grade 8.8 (SAE 5) | Crash sensor | 0.02 | 3 | mm |  |  | 2 | 0.04
180 | Nut, Grade 8.8 (SAE 5) | Crash sensor | 0.01 | 3 | mm |  |  | 2 | 0.02
190 | Hook and Loop, Hook Side (Velcro) | For ECU and motogear box | 0.003 | 60 | cm^2 |  |  | 1 | 0.18
200 | Hook and Loop, Loop Side (Velcro) | For ECU and motogear box | 0.002 | 60 | cm^2 |  |  | 1 | 0.12
210 | Tie wrap | For harness routing | 0.04 | 1 | unit |  |  | 15 | 0.6
[8 empty] | Sub Total | 1.85
ItemOrder | Tooling | Use | UnitCost | Unit | Quantity | PVF | FractionIncluded | Sub Total
10 | Welds - Welding Fixture | Brackets welding | 500 | point | 12 | 3000 | 1 | 2
[7 empty] | Sub Total | 2

## EL_01001
University | Ecole Centrale de Lyon |  |  |  |  | Back to BOM |  |  | Car # | 81 |  | Part Cost | 0.88343
System | Electrical |  | FileLink1 | Drawing | [7 empty] | Qty | 2
Assembly | Rear firewall instruments and wires |  | FileLink2 | [5 empty] | FileLink1
Part | Fuse box bracket |  | FileLink3 | [5 empty] | FileLink2 |  |  | Extended Cost | 1.7669
P/N Base | EL 01001 | [7 empty] | FileLink3
Suffix | AA
Details
ItemOrder | Material | Use | UnitCost | Size1 | Unit1 | Size2 | Unit2 | Area Name | Area | Length | Density | Quantity | Sub Total
10 | Steel, mild | Stock material for part | 2.25 | 0.0073476 | kg |  |  | Rectangular | 0.000312 | 0.003 | 7850 | 1 | 0.016532
[12 empty] | Sub Total | 0.016532
ItemOrder | Process | Use | UnitCost | Unit | Quantity | Multiplier | Mult. Val. | Sub Total
10 | Machining Setup, Install and remove | Setup for laser cutting | 1.3 | unit | 1 | 2 parts cut from a single machine setup | 0.5 | 0.65
20 | Laser Cut | Cutout shape | 0.01 | cm | 7.23 | Material - Steel | 3 | 0.2169
[7 empty] | Sub Total | 0.8669

## dEL_01001
Drawing part : | EL 01001

## EL_01002
University | Ecole Centrale de Lyon |  |  |  |  | Back to BOM |  |  | Car # | 81 |  | Part Cost | 0.5465
System | Electrical |  | FileLink1 | Drawing | [7 empty] | Qty | 2
Assembly | Rear firewall instruments and wires |  | FileLink2 | [5 empty] | FileLink1
Part | Ground bracket |  | FileLink3 | [5 empty] | FileLink2 |  |  | Extended Cost | 1.093
P/N Base | EL 01002 | [7 empty] | FileLink3
Suffix | AA
Details
ItemOrder | Material | Use | UnitCost | Size1 | Unit1 | Size2 | Unit2 | Area Name | Area | Length | Density | Quantity | Sub Total
10 | Steel, mild | Stock material for part | 2.25 | 0.0022961 | kg |  |  | Rectangular | 0.000195 | 0.0015 | 7850 | 1 | 0.0051663
[12 empty] | Sub Total | 0.0051663
ItemOrder | Process | Use | UnitCost | Unit | Quantity | Multiplier | Mult. Val. | Sub Total
10 | Machining Setup, Install and remove | Setup for laser cutting | 1.3 | unit | 1 | 3 parts cut from a single machine setup | 0.33333 | 0.43333
20 | Laser Cut | Cutout shape | 0.01 | cm | 3.6 | Material - Steel | 3 | 0.108
[7 empty] | Sub Total | 0.54133

## dEL_01002
Drawing part : | EL 01002

## EL_01003
University | Ecole Centrale de Lyon |  |  |  |  | Back to BOM |  |  | Car # | 81 |  | Part Cost | 0.8207
System | Electrical |  | FileLink1 | Drawing | [7 empty] | Qty | 2
Assembly | Rear firewall instruments and wires |  | FileLink2 | [5 empty] | FileLink1
Part | Break light bracket |  | FileLink3 | [5 empty] | FileLink2 |  |  | Extended Cost | 1.6414
P/N Base | EL 01003 | [7 empty] | FileLink3
Suffix | AA
Details
ItemOrder | Material | Use | UnitCost | Size1 | Unit1 | Size2 | Unit2 | Area Name | Area | Length | Density | Quantity | Sub Total
10 | Steel, mild | Stock material for part | 2.25 | 0.0025316 | kg |  |  | Rectangular | 0.000215 | 0.0015 | 7850 | 1 | 0.0056962
[12 empty] | Sub Total | 0.0056962
ItemOrder | Process | Use | UnitCost | Unit | Quantity | Multiplier | Mult. Val. | Sub Total
10 | Machining Setup, Install and remove | Setup for laser cutting | 1.3 | unit | 1 | 2 parts cut from a single machine setup | 0.5 | 0.65
20 | Laser Cut | Cutout shape | 0.01 | cm | 5.5 | Material - Steel | 3 | 0.165
[7 empty] | Sub Total | 0.815

## dEL_01003
Drawing part : | EL 01003

## EL_01004
University | Ecole Centrale de Lyon |  |  |  |  | Back to BOM |  |  | Car # | 81 |  | Part Cost | 75.944
System | Electrical |  | FileLink1 | [8 empty] | Qty | 1
Assembly | Rear firewall instruments and wires |  | FileLink2 | [5 empty] | FileLink1
Part | Master switch panel |  | FileLink3 | [5 empty] | FileLink2 |  |  | Extended Cost | 75.944
P/N Base | EL 01004 | [7 empty] | FileLink3
Suffix | AA
Details
ItemOrder | Material | Use | UnitCost | Size1 | Unit1 | Size2 | Unit2 | Area Name | Area | Length | Density | Quantity | Sub Total
10 | Carbon Fiber Reinf Carbon | Stock material for part | 0.0092 | 8000 | mm^3 | [6 empty] | 1 | 73.6
[12 empty] | Sub Total | 73.6
ItemOrder | Process | Use | UnitCost | Unit | Quantity | Multiplier | Mult. Val. | Sub Total
10 | Machining Setup, Install and remove | Setup for laser cutting | 1.3 | unit | 1 |  |  | 1.3
20 | Laser Cut | Cutout shape | 0.01 | cm | 52.2 | Material - Composite | 2 | 1.044
[7 empty] | Sub Total | 2.344

## EL_01005
University | Ecole Centrale de Lyon |  |  |  |  | Back to BOM |  |  | Car # | 81 |  | Part Cost | 0.82552
System | Electrical |  | FileLink1 | Drawing | [7 empty] | Qty | 2
Assembly | Rear firewall instruments and wires |  | FileLink2 | [5 empty] | FileLink1
Part | Master switch panel bracket |  | FileLink3 | [5 empty] | FileLink2 |  |  | Extended Cost | 1.651
P/N Base | EL 01005 | [7 empty] | FileLink3
Suffix | AA
Details
ItemOrder | Material | Use | UnitCost | Size1 | Unit1 | Size2 | Unit2 | Area Name | Area | Length | Density | Quantity | Sub Total
10 | Steel, mild | Stock material for part | 2.25 | 0.0025434 | kg |  |  | Rectangular | 0.000216 | 0.0015 | 7850 | 1 | 0.0057227
[12 empty] | Sub Total | 0.0057227
ItemOrder | Process | Use | UnitCost | Unit | Quantity | Multiplier | Mult. Val. | Sub Total
10 | Machining Setup, Install and remove | Setup for laser cutting | 1.3 | unit | 1 | 2 parts cut from a single machine setup | 0.5 | 0.65
20 | Laser Cut | Cutout shape | 0.01 | cm | 5.66 | Material - Steel | 3 | 0.1698
[7 empty] | Sub Total | 0.8198

## dEL_01005
Drawing part : | EL 01005

## EL_01006
University | Ecole Centrale de Lyon |  |  |  |  | Back to BOM |  |  | Car # | 81 |  | Part Cost | 2.0872
System | Electrical |  | FileLink1 | Drawing | [7 empty] | Qty | 1
Assembly | Rear firewall instruments and wires |  | FileLink2 | [5 empty] | FileLink1
Part | Crash sensor bracket |  | FileLink3 | [5 empty] | FileLink2 |  |  | Extended Cost | 2.0872
P/N Base | EL 01006 | [7 empty] | FileLink3
Suffix | AA
Details
ItemOrder | Material | Use | UnitCost | Size1 | Unit1 | Size2 | Unit2 | Area Name | Area | Length | Density | Quantity | Sub Total
10 | Steel, mild | Stock material for part | 2.25 | 0.029885 | kg |  |  | Rectangular | 0.002538 | 0.0015 | 7850 | 1 | 0.067241
[12 empty] | Sub Total | 0.067241
ItemOrder | Process | Use | UnitCost | Unit | Quantity | Multiplier | Mult. Val. | Sub Total
10 | Machining Setup, Install and remove | Setup for laser cutting | 1.3 | unit | 1 |  |  | 1.3
20 | Laser Cut | Cutout shape | 0.01 | cm | 24 | Material - Steel | 3 | 0.72
[7 empty] | Sub Total | 2.02

## dEL_01006
Drawing part : | EL 01006

## EL A0200
University | Ecole Centrale de Lyon |  |  | Back to BOM |  |  |  |  | Car # | 81 |  | Asm Cost | 512.5117
System | Electrical | [10 empty] | Qty | 1
Assembly | Front vehicule electronics | [7 empty] | FileLink1
P/N Base | EL A0200 | [7 empty] | FileLink2 |  |  | Extended Cost | 512.5117
Suffix | AA | [7 empty] | FileLink3
Details | Dashboard assembly, dashboard control electronics and front harness
ItemOrder | Part | Part Cost | Quantity | Sub Total
10 | Dashboard | 114.068 | 1 | 114.068
20 | Dashboard control electronics | 234.7 | 1 | 234.7
30 | Dashboard Tap | 1.854 | 1 | 1.854
40 | Ground bracket | 0.5465 | 2 | 1.093
|  |  | Sub Total | 351.715
ItemOrder | Material | Use | UnitCost | Size1 | Unit1 | Size2 | Unit2 | Area Name | Area | Length | Density | Quantity | Sub Total
10 | Lamp, LED | RPM counter | 0.5 | 1 | unit | [6 empty] | 10 | 5
20 | Display, 7 Segment | Water temperature | 1 | 1 | unit | [6 empty] | 3 | 3
30 | Display, 7 Segment | Gear | 1 | 1 | unit | [6 empty] | 1 | 1
40 | Lamp, LED | Oil temperature alert | 1 | 1 | unit | [6 empty] | 1 | 1
50 | Lamp, LED | Shift light | 1 | 1 | unit | [6 empty] | 1 | 1
60 | Lamp, LED | Fan light | 1 | 1 | unit | [6 empty] | 1 | 1
70 | Lamp, LED | Neutral light | 1 | 1 | unit | [6 empty] | 1 | 1
80 | Lamp, LED | Contact light | 1 | 1 | unit | [6 empty] | 1 | 1
90 | Switch, Toggle | Data logger switch | 1 | 1 | unit | [6 empty] | 1 | 1
100 | Switch, Pushbutton | Launch control button | 1 | 1 | unit | [6 empty] | 1 | 1
110 | Switch, Toggle | Wet/Dry switch | 1 | 1 | unit | [6 empty] | 1 | 1
120 | Switch, Toggle | Traction control switch | 1 | 1 | unit | [6 empty] | 1 | 1
130 | Switch, Pushbutton | Homing shifter | 1 | 1 | unit | [6 empty] | 1 | 1
140 | Switch, Toggle | Fan switch | 1 | 1 | unit | [6 empty] | 1 | 1
150 | Switch, Toggle | Contact switch | 1 | 1 | unit | [6 empty] | 1 | 1
160 | Switch, Pushbutton | Start button | 1 | 1 | unit | [6 empty] | 1 | 1
170 | Switch, Kill | Circuit breaker | 3 | 1 | unit | [6 empty] | 1 | 3
180 | Connector, Aerospace Quality | Firewall connexion 1 | 1 | 1 | pin | [6 empty] | 16 | 16
190 | Connector, Aerospace Quality | Firewall connexion 2 | 1 | 1 | pin | [6 empty] | 5 | 5
200 | Connector, Single Wire | Ground ring | 0.05 | 1 | unit | [6 empty] | 2 | 0.1
210 | Connector, Single Wire | Break over travel switch spades | 0.05 | 1 | unit | [6 empty] | 2 | 0.1
220 | Wire, Signal |  | 1 | 1 | m | [6 empty] | 46 | 46
230 | Wire, Power |  | 3 | 1 | m | [6 empty] | 3 | 9
240 | Connector, OEM quality | Shift pads | 0.05 | 1 | pin | [6 empty] | 3 | 0.15
250 | Switch, Kill | Break over travel switch | 3 | 1 | unit | [6 empty] | 1 | 3
260 | Sensor, Hall effect | Front wheels speed sensors | 4 | 1 | unit | [6 empty] | 2 | 8
[12 empty] | Sub Total | 112.35
ItemOrder | Process | Use | UnitCost | Unit | Quantity | Multiplier | Mult. Val. | Sub Total
10 | Weld | Weld taps in frame | 0.15 | cm | 1.8 |  |  | 0.27
| Cut wire |  | 0.08 | unit | 53 |  |  | 4.24
| Strip wire |  | 0.08 | unit | 106 |  |  | 8.48
| Connector assembly, crimp | Firewall connexion | 0.36 | contact | 21 |  |  | 7.56
| Connector Install, Circular, Bayonet |  | 0.11 | unit | 3 |  |  | 0.33
| Wire Dressing (install and route) |  | 1 | m | 4 |  |  | 4
| Cut (scissors, knife) | Cut heat shrink tubing | 0.06 | cm | 1 | repeat 35 | 35 | 2.1
| Shrink tube |  | 0.15 | cm | 30 |  |  | 4.5
| Taping wire bundle |  | 0.04 | cm | 400 |  |  | 16
[7 empty] | Sub Total | 47.48
ItemOrder | Fastener | Use | UnitCost | Size1 | Unit1 | Size2 | Unit2 | Quantity | Sub Total
10 | Bolt, Grade 8.8 (SAE 5) | Bolts to fix the dislays and leds | 0.03 | 3 | mm |  |  | 6 | 0.18
20 | Nut, Grade 8.8 (SAE 5) | Nuts to fix the dislays and leds | 0.02 | 3 | mm |  |  | 6 | 0.12
[8 empty] | Sub Total | 0.3
ItemOrder | Tooling | Use | UnitCost | Unit | Quantity | PVF | FractionIncluded | Sub Total
10 | Welds - Welding fixture | Material to weld the tabs | 500 | point | 4 | 3000 | 1 | 0.66667
[7 empty] | Sub Total | 0.66667

## EL 02001
University | Ecole Centrale de Lyon |  |  |  |  | Back to BOM |  |  | Car # | 81 |  | Part Cost | 114.068
System | Electrical |  | FileLink1 | [8 empty] | Qty | 1
Assembly | Front vehicule electronics |  | FileLink2 | [5 empty] | FileLink1
Part | Dashboard |  | FileLink3 | [5 empty] | FileLink2 |  |  | Extended Cost | 114.068
P/N Base | EL 02001 | [7 empty] | FileLink3
Suffix | AA
Details | Dashboard support
ItemOrder | Material | Use | UnitCost | Size1 | Unit1 | Size2 | Unit2 | Area Name | Area | Length | Density | Quantity | Sub Total
10 | Carbon Fiber, 1 Ply | Dashboard composite | 200 | 0.32864 | kg |  |  | rectangle | 0.052 | 0.004 | 1580 | 1 | 65.728
[12 empty] | Sub Total | 65.728
ItemOrder | Process | Use | UnitCost | Unit | Quantity | Multiplier | Mult. Val. | Sub Total
10 | Cut (sicssors, knife) | Carbon fiber cutting | 0.06 | cm | 218 | Material - Composite | 2 | 26.16
20 | Lamination, Manual | Lamination of the ply | 35 | m² | 0.041 | Material - Composite | 2 | 2.87
30 | Resin application, Manual | Resin application on the ply | 5 | m² | 0.041 |  | 2 | 0.41
40 | Vacuum form |  | 10 | m² | 0.041 |  |  | 0.41
50 | Cure, Room Temperature | Curing | 10 | m² | 0.041 |  |  | 0.41
60 | Machining Setup, Install and remove | Setup for dashboard cuting | 1.3 | Unit | 1 |  |  | 1.3
70 | Waterjet Cut | Cutting the outer profile and the holes | 0.01 | cm | 218 |  |  | 2.18
80 | Drilled hols <25,4mm dia. | Drilling fasteners hole | 0.35 | hole | 36 |  |  | 12.6
[7 empty] | Sub Total | 46.34
ItemOrder | Tooling | Use | UnitCost | Unit | Quantity | PVF | FracIncld | Sub Total
10 | Lamination - Flat Panel Tool | Mold for all plates | 1500 | m² | 4 | 3000 | 1 | 2
[7 empty] | Sub Total | 2

## EL 02002
University | Ecole Centrale de Lyon |  |  |  |  | Back to BOM |  |  | Car # | 81 |  | Part Cost | 234.7
System | Electrical |  | FileLink1 | [8 empty] | Qty | 1
Assembly | Front vehicule electronics |  | FileLink2 | [5 empty] | FileLink1
Part | Dashboard control electronics |  | FileLink3 | [5 empty] | FileLink2 |  |  | Extended Cost | 234.7
P/N Base | EL 02002 | [7 empty] | FileLink3
Suffix | AA
Details | Embedded electronics and wire connections to dashboard control
ItemOrder | Material | Use | UnitCost | Size1 | Unit1 | Size2 | Unit2 | Area Name | Area | Length | Density | Quantity | Sub Total
10 | Wire, Signal | Electronic board communication | 1 | 1 | m | [6 empty] | 32 | 32
20 | Wire, Power | Electronic board power | 3 | 1 | m | [6 empty] | 2 | 6
30 | Chassis Control Module, +Dashboard | Student made electronic board | 20 |  | unit | [6 empty] | 1 | 20
40 | Connector, Aerospace Quality | Signal connection with dashboard | 1 |  | pin | [6 empty] | 32 | 32
50 | Connector, Aerospace Quality | Power connection with dashboard | 1 |  | pin | [6 empty] | 2 | 2
60 | Connector, Aerospace Quality | Signal connection with rear vehicle electronics | 1 |  | pin | [6 empty] | 8 | 8
70 | Connector, Aerospace Quality | Power connection with rear vehicle electronics | 1 |  | pin | [6 empty] | 8 | 8
80 | Connector, Aerospace Quality | Connection with Break Over Travel switch | 1 |  | pin | [6 empty] | 2 | 2
90 | Chassis Control Module, Baseline Enclosure | Electronic board box | 25 |  | unit | [6 empty] | 1 | 25
[12 empty] | Sub Total | 135
ItemOrder | Process | Use | UnitCost | Unit | Quantity | Multiplier | Mult. Val. | Sub Total
10 | Cut Wire | Cut wires in correct size | 0.08 | unit | 40 |  |  | 3.2
20 | Strip Wire | Strip wire ends | 0.08 | unit | 80 |  |  | 6.4
30 | Crimp Wire | Crip wires | 0.17 | unit | 80 |  |  | 13.6
40 | Connector Assembly, Crimp | Crimp Molex and Souriau connectors | 0.36 | unit | 80 |  |  | 28.8
50 | Lay Wire - Control | Lay control wires | 0.02 | m | 40 |  |  | 0.8
60 | Connector Install, Square, Friction | Molex connector install | 0.14 | unit | 40 |  |  | 5.6
70 | Wire Dressing (Install and route) | Wires instalation | 1 | m | 40 |  |  | 40
80 | Install Tie Wrap (Zip Tie, Cable Clamp) | Tie wrap instalation | 0.09 | unit | 10 |  |  | 0.9
[7 empty] | Sub Total | 99.3
ItemOrder | Fastener | Use | UnitCost | Size1 | Unit1 | Size2 | Unit2 | Quantity | Sub Total
10 | Install Tie Wrap (Zip Tie, Cable Clamp) | Wires | 0.04 |  |  |  |  | 10 | 0.4
[8 empty] | Sub Total | 0.4

## EL 02003
University | Ecole Centrale de Lyon |  |  |  |  | Back to BOM |  |  | Car # | 81 |  | Part Cost | 1.854
System | Electrical |  | FileLink1 | Drawing | [7 empty] | Qty | 1
Assembly | Front vehicule electronics |  | FileLink2 | [5 empty] | FileLink1
Part | Dashboard Tap |  | FileLink3 | [5 empty] | FileLink2 |  |  | Extended Cost | 1.854
P/N Base | EL 02003 | [7 empty] | FileLink3
Suffix | AA
Details | Attachement to frame tap
ItemOrder | Material | Use | UnitCost | Size1 | Unit1 | Size2 | Unit2 | Area Name | Area | Length | Density | Quantity | Sub Total
10 | Steel, Mild | Material for part | 2.25 | 0.004 | kg |  |  | rectangle | 0.052 | 0.004 | 1580 | 1 | 0.009
[12 empty] | Sub Total | 0.009
ItemOrder | Process | Use | UnitCost | Unit | Quantity | Multiplier | Mult. Val. | Sub Total
10 | Machining Setup, Install and remove | Laser cut setup | 1.3 | unit | 1 |  | 1 | 1.3
20 | Laser Cut | Cutout shape | 0.01 | cm | 29.5 |  | 1 | 0.295
20 | Sheet metal bends | Part bend | 0.25 | unit | 1 |  | 1 | 0.25
[7 empty] | Sub Total | 1.845

## dEL 02003
Drawing part : | EL 02003

## EL_02004
University | Ecole Centrale de Lyon |  |  |  |  | Back to BOM |  |  | Car # | 81 |  | Part Cost | 0.5465
System | Electrical |  | FileLink1 | Drawing | [7 empty] | Qty | 2
Assembly | Front vehicule electronics |  | FileLink2 | [5 empty] | FileLink1
Part | Ground bracket |  | FileLink3 | [5 empty] | FileLink2 |  |  | Extended Cost | 1.093
P/N Base | EL 02004 | [7 empty] | FileLink3
Suffix | AA
Details
ItemOrder | Material | Use | UnitCost | Size1 | Unit1 | Size2 | Unit2 | Area Name | Area | Length | Density | Quantity | Sub Total
10 | Steel, mild | Stock material for part | 2.25 | 0.0022961 | kg |  |  | Rectangular | 0.000195 | 0.0015 | 7850 | 1 | 0.0051663
[12 empty] | Sub Total | 0.0051663
ItemOrder | Process | Use | UnitCost | Unit | Quantity | Multiplier | Mult. Val. | Sub Total
10 | Machining Setup, Install and remove | Setup for laser cutting | 1.3 | unit | 1 | 3 parts cut from a single machine setup | 0.33333 | 0.43333
20 | Laser Cut | Cutout shape | 0.01 | cm | 3.6 | Material - Steel | 3 | 0.108
[7 empty] | Sub Total | 0.54133

## dEL 02004
Drawing part : | EL 02004

## EL_A0300
University | Ecole Centrale de Lyon |  |  | Back to BOM |  |  |  |  | Car # | 81 |  | Asm Cost | 103.4482
System | Electrical | [10 empty] | Qty | 1
Assembly | Battery assembly | [7 empty] | FileLink1
P/N Base | EL A0300 | [7 empty] | FileLink2 |  |  | Extended Cost | 103.4482
Suffix | AA | [7 empty] | FileLink3
Details | Li-Ion battery assembly
ItemOrder | Part | Part Cost | Quantity | Sub Total
10 | Main battery mount | 4.8295 | 1 | 4.8295
20 | Side battery mount | 3.6553 | 2 | 7.3107
30 | Battery bracket | 0.58544 | 3 | 1.7563
|  |  | Sub Total | 13.8966
ItemOrder | Material | Use | UnitCost | Size1 | Unit1 | Size2 | Unit2 | Area Name | Area | Length | Density | Quantity | Sub Total
10 | Battery, Advanced chemistry (Li-Ion) | Starter battery LiFePo4 | 65 | 1.3 | kg | [6 empty] | 1 | 84.5
20 | Paint | Brackets painting | 10 | 0.0005 | m^2 | [6 empty] | 3 | 0.015
[12 empty] | Sub Total | 84.515
ItemOrder | Process | Use | UnitCost | Unit | Quantity | Multiplier | Mult. Val. | Sub Total
10 | Weld | Tabs welding on frame | 0.15 | cm |  |  |  | 0
20 | Aerosol apply | Tabs painting | 5.25 | m^2 |  |  |  | 0
30 | Assemble, 1kg, Loose | Side to main battery mount | 0.25 | unit | 2 |  |  | 0.5
40 | Riveting | Side mounts to main mount | 0.25 | unit | 8 |  |  | 2
50 | Assemble, 1kg, Line-on-line | Insert Battery in bracket | 0.13 | unit | 1 |  |  | 0.13
60 | Assemble, 1kg, Loose | Insert battery mount on backet | 0.06 | unit | 1 |  |  | 0.06
70 | Ratchet <= 6.35 mm | Insert battery mount on bracket | 0.5 |  | 2 |  |  | 1
80 | Reaction tool <= 6.35mm | Insert battery mount on bracket | 0.25 |  | 2 |  |  | 0.5
[7 empty] | Sub Total | 4.19
ItemOrder | Fastener | Use | UnitCost | Size1 | Unit1 | Size2 | Unit2 | Quantity | Sub Total
10 | Bolt,Grade 8.8 (SAE 5) | M6 for battery mount on tab | 0.04 | 6 | mm | 20 | mm | 2 | 0.08
20 | Nut, Grade 8.8 (SAE 5) | M6 for battery mount on tab | 0.03 | 6 | mm |  |  | 2 | 0.06
30 | Washer, Grade 8.8 (SAE 5) | M6 for battery mount on tab | 0.01 | 6 | mm |  |  | 4 | 0.04
[8 empty] | Sub Total | 0.18
ItemOrder | Tooling | Use | UnitCost | Unit | Quantity | PVF | FractionIncluded | Sub Total
10 | Welds - Welding Fixture | Brackets welding on frame | 500 | point | 4 | 3000 | 1 | 0.66667
[7 empty] | Sub Total | 0.66667

## EL_03001
University | Ecole Centrale de Lyon |  |  |  |  | Back to BOM |  |  | Car # | 81 |  | Part Cost | 4.8295
System | Electrical |  | FileLink1 | Drawing | [7 empty] | Qty | 1
Assembly | Battery assembly |  | FileLink2 | [5 empty] | FileLink1
Part | Main battery mount |  | FileLink3 | [5 empty] | FileLink2 |  |  | Extended Cost | 4.8295
P/N Base | EL 03001 | [7 empty] | FileLink3
Suffix | AA
Details | To carry the battery
ItemOrder | Material | Use | UnitCost | Size1 | Unit1 | Size2 | Unit2 | Area Name | Area | Length | Density | Quantity | Sub Total
10 | Aluminium, Normal |  | 4.2 | 0.231 | kg |  |  | Rectangular area, 265x161mm | 0.0427 | 0.002 | 2712 | 1 | 0.97274
[12 empty] | Sub Total | 0.97274
ItemOrder | Process | Use | UnitCost | Unit | Quantity | Multiplier | Mult. Val. | Sub Total
10 | Machining Setup, Install and remove | Setup for laser cutting | 1.3 | unit | 1 |  | 1 | 1.3
20 | Laser Cut | Cutout shape | 0.01 | cm | 185.68 |  | 1 | 1.8568
30 | Sheet metal bends |  | 0.35 | bend | 2 |  | 1 | 0.7
[7 empty] | Sub Total | 3.8568

## dEL_03001
Drawing part : | EL 03001

## EL_03002
University | Ecole Centrale de Lyon |  |  |  |  | Back to BOM |  |  | Car # | 81 |  | Part Cost | 3.6553
System | Electrical |  | FileLink1 | Drawing | [7 empty] | Qty | 2
Assembly | Battery assembly |  | FileLink2 | [5 empty] | FileLink1
Part | Side battery mount |  | FileLink3 | [5 empty] | FileLink2 |  |  | Extended Cost | 7.3107
P/N Base | EL 03002 | [7 empty] | FileLink3
Suffix | AA
Details | To carry the battery
ItemOrder | Material | Use | UnitCost | Size1 | Unit1 | Size2 | Unit2 | Area Name | Area | Length | Density | Quantity | Sub Total
10 | Aluminium, Normal |  | 4.2 | 0.061 | kg |  |  | Rectangular area, 112x100mm | 0.0112 | 0.002 | 2712 | 1 | 0.25514
[12 empty] | Sub Total | 0.25514
ItemOrder | Process | Use | UnitCost | Unit | Quantity | Multiplier | Mult. Val. | Sub Total
10 | Machining Setup, Install and remove |  | 1.3 | unit | 1 |  |  | 1.3
20 | Laser Cut | Cutout shape | 0.01 | cm | 70.02 |  |  | 0.7002
30 | Sheet metal design |  | 0.35 | bend | 4 |  |  | 1.4
[7 empty] | Sub Total | 3.4002

## dEL_03002
Drawing part : | EL 03002

## EL_03003
University | Ecole Centrale de Lyon |  |  |  |  | Back to BOM |  |  | Car # | 81 |  | Part Cost | 0.58544
System | Electrical |  | FileLink1 | Drawing | [7 empty] | Qty | 3
Assembly | Battery assembly |  | FileLink2 | [5 empty] | FileLink1
Part | Battery bracket |  | FileLink3 | [5 empty] | FileLink2 |  |  | Extended Cost | 1.7563
P/N Base | EL 03003 | [7 empty] | FileLink3
Suffix | AA
Details | Description brève de la pièce
ItemOrder | Material | Use | UnitCost | Size1 | Unit1 | Size2 | Unit2 | Area Name | Area | Length | Density | Quantity | Sub Total
10 | Steel, mild | Stock material for part | 2.25 | 12 | mm | 20 | mm | rectangular | 0.00024 | 0.0015 | 7850 | 1 | 0.0063585
[12 empty] | Sub Total | 0.0063585
ItemOrder | Process | Use | UnitCost | Unit | Quantity | Multiplier | Mult. Val. | Sub Total
10 | Machining Setup, Install and remove | Setup for laser cutting | 1.3 | unit | 1 | 3 parts cut from a single machine setup | 0.33333 | 0.43333
20 | Laser Cut | Cutout shape | 0.01 | cm | 5.83 | Material - Cast Iron | 2.5 | 0.14575
[7 empty] | Sub Total | 0.57908

## dEL_03003
Drawing part : | EL 03003

## MS A0100
University | Ecole Centrale de Lyon |  |  | Back to BOM |  |  |  |  | Car # | 81 |  | Asm Cost | 113.7703
System | Miscellaneous, Finish & Assembly | [10 empty] | Qty | 1
Assembly | Firewall | [7 empty] | FileLink1
P/N Base | MS A0100 | [7 empty] | FileLink2 |  |  | Extended Cost | 113.7703
Suffix | AA | [7 empty] | FileLink3
Details | The assembly of the Firewall
ItemOrder | Part | Part Cost | Quantity | Sub Total
10 | Firewall Up | 9.2652 | 1 | 9.2652
20 | Firewall Middle | 7.5427 | 1 | 7.5427
30 | Firewall Bottom | 11.1416 | 1 | 11.1416
40 | Firewall Upper Side | 3.17 | 2 | 6.34
50 | Firewall Middle Side | 2.1491 | 2 | 4.2981
60 | Firewall Lower Side | 4.0756 | 2 | 8.1513
70 | Firewall Up Bracket | 0.61744 | 4 | 2.4698
80 | Firewall Middle, Bottom and Sides Bracket | 0.37899 | 24 | 9.0957
|  |  | Sub Total | 58.3043
ItemOrder | Material | Use | UnitCost | Size1 | Unit1 | Size2 | Unit2 | Area Name | Area | Length | Density | Quantity | Sub Total
10 | Paint | Painting the Firewall Up Brackets | 10 | 0.004088 | m^2 | [6 empty] | 0.004088 | 0.04088
20 | Paint | Painting the Firewall Middle, Bottom and Sides Brackets | 10 | 0.024528 | m^2 | [6 empty] | 0.024528 | 0.24528
30 | Tape | Aluminum tape | 0 | 5 | m | [6 empty] | 5 | 0
[12 empty] | Sub Total | 0.28616
ItemOrder | Process | Use | UnitCost | Unit | Quantity | Multiplier | Mult. Val. | Sub Total
10 | Weld | Welding the Firewall Up Brackets on the chassis | 0.15 | cm | 16 |  |  | 2.4
20 | Weld | Welding the Firewall Middle, Bottom and Sides Brackets on the chassis | 0.15 | cm | 96 |  |  | 14.4
30 | Aerosol Apply | Painting the Firewall Up Brackets | 5.25 | m^2 | 0.004088 |  |  | 0.021462
40 | Aerosol Apply | Painting the Firewall Middle, Bottom and Sides Brackets | 5.25 | m^2 | 0.024528 |  |  | 0.12877
50 | Assemble, 1 kg, Loose | Positioning the Firewall Middle Plate on the Brackets | 0.06 | unit | 1 |  |  | 0.06
60 | Ratchet <= 6.35 mm | Fixing the Firewall Middle Plate to the Brackets | 0.5 | unit | 4 |  |  | 2
70 | Reaction Tool <= 25.4 mm | Fixing the Firewall Middle Plate to the Brackets | 0.25 | unit | 4 |  |  | 1
80 | Assemble, 1 kg, Loose | Positioning the Firewall Upper Plate on the Brackets | 0.06 | unit | 1 |  |  | 0.06
90 | Ratchet <= 6.35 mm | Fixing the Firewall Upper Plate to the Brackets | 0.5 | unit | 4 |  |  | 2
100 | Reaction Tool <= 25.4 mm | Fixing the Firewall Upper Plate to the Brackets | 0.25 | unit | 4 |  |  | 1
110 | Assemble, 3 kg, Loose | Positioning the Firewall Bottom Plate on the Brackets | 0.19 | unit | 1 |  |  | 0.19
120 | Ratchet <= 6.35 mm | Fixing the Firewall Bottom Plate to the Brackets | 0.5 | unit | 4 |  |  | 2
130 | Reaction Tool <= 25.4 mm | Fixing the Firewall Bottom Plate to the Brackets | 0.25 | unit | 4 |  |  | 1
140 | Assemble, 1 kg, Loose | Positioning the Firewall Upper left Side Plate on the Brackets | 0.06 | unit | 1 |  |  | 0.06
150 | Ratchet <= 6.35 mm | Fixing the Firewall Upper left Side Plate to the Brackets | 0.5 | unit | 3 |  |  | 1.5
160 | Reaction Tool <= 25.4 mm | Fixing the Firewall Upper left Side Plate to the Brackets | 0.25 | unit | 3 |  |  | 0.75
170 | Assemble, 1 kg, Loose | Positioning the Firewall Middle left Side Plate on the Brackets | 0.06 | unit | 1 |  |  | 0.06
180 | Ratchet <= 6.35 mm | Fixing the Firewall Middle left Side Plate to the Brackets | 0.5 | unit | 2 |  |  | 1
190 | Reaction Tool <= 25.4 mm | Fixing the Firewall Middle left Side Plate to the Brackets | 0.25 | unit | 2 |  |  | 0.5
200 | Assemble, 1 kg, Loose | Positioning the Firewall Lower left Side Plate on the Brackets | 0.06 | unit | 1 |  |  | 0.06
210 | Ratchet <= 6.35 mm | Fixing the Firewall Lower left Side Plate to the Brackets | 0.5 | unit | 3 |  |  | 1.5
220 | Reaction Tool <= 25.4 mm | Fixing the Firewall Lower left Side Plate to the Brackets | 0.25 | unit | 3 |  |  | 0.75
230 | Assemble, 1 kg, Loose | Positioning the Firewall Upper right Side Plate on the Brackets | 0.06 | unit | 1 |  |  | 0.06
240 | Ratchet <= 6.35 mm | Fixing the Firewall Upper right Side Plate to the Brackets | 0.5 | unit | 3 |  |  | 1.5
250 | Reaction Tool <= 25.4 mm | Fixing the Firewall Upper right Side Plate to the Brackets | 0.25 | unit | 3 |  |  | 0.75
260 | Assemble, 1 kg, Loose | Positioning the Firewall Middle right Side Plate on the Brackets | 0.06 | unit | 1 |  |  | 0.06
270 | Ratchet <= 6.35 mm | Fixing the Firewall Middle right Side Plate to the Brackets | 0.5 | unit | 2 |  |  | 1
280 | Reaction Tool <= 25.4 mm | Fixing the Firewall Middle right Side Plate to the Brackets | 0.25 | unit | 2 |  |  | 0.5
290 | Assemble, 1 kg, Loose | Positioning the Firewall Lower right Side Plate on the Brackets | 0.06 | unit | 1 |  |  | 0.06
300 | Ratchet <= 6.35 mm | Fixing the Firewall Lower right Side Plate to the Brackets | 0.5 | unit | 3 |  |  | 1.5
310 | Reaction Tool <= 25.4 mm | Fixing the Firewall Lower right Side Plate to the Brackets | 0.25 | unit | 3 |  |  | 0.75
320 | Tape | Sealing with aluminium tape | 0.8 | m | 5 |  |  | 4
[7 empty] | Sub Total | 42.6202
ItemOrder | Fastener | Use | UnitCost | Size1 | Unit1 | Size2 | Unit2 | Quantity | Sub Total
10 | Bolt, Grade 8.8 (SAE 5) | Fixing the Plates to the Brackets | 0.065344 | 6 | mm | 30 | mm | 28 | 1.8296
20 | Washer, Grade 8.8 (SAE 5) | Fixing the Plates to the Brackets | 0.01 |  |  |  |  | 56 | 0.56
30 | Nut, Grade 8.8 (SAE 5) | Fixing the Plates to the Brackets | 0.029881 | 6 | mm |  |  | 28 | 0.83667
[8 empty] | Sub Total | 3.2263
ItemOrder | Tooling | Use | UnitCost | Unit | Quantity | PVF | FractionIncluded | Sub Total
10 | Welds - Welding Fixture | Mounts welded to the chassis | 500 | point | 56 | 3000 | 1 | 9.3333
[7 empty] | Sub Total | 9.3333

## MS 01001
University | Ecole Centrale de Lyon |  |  |  |  | Back to BOM |  |  | Car # | 81 |  | Part Cost | 9.2652
System | Miscellaneous, Finish & Assembly |  | FileLink1 | Drawing | [7 empty] | Qty | 1
Assembly | Firewall |  | FileLink2 | [5 empty] | FileLink1
Part | Firewall Up |  | FileLink3 | [5 empty] | FileLink2 |  |  | Extended Cost | 9.2652
P/N Base | MS 01001 | [7 empty] | FileLink3
Suffix | AA
Details | Upper plate
ItemOrder | Material | Use | UnitCost | Size1 | Unit1 | Size2 | Unit2 | Area Name | Area | Length | Density | Quantity | Sub Total
10 | Aluminum, Normal (per kg) |  | 4.2 | 1.1792 | kg |  |  | Frontal area | 0.21741 | 0.002 | 2712 | 1 | 4.9528
[12 empty] | Sub Total | 4.9528
ItemOrder | Process | Use | UnitCost | Unit | Quantity | Multiplier | Mult. Val. | Sub Total
10 | Machining Setup, Install and remove |  | 1.3 | unit | 1 |  |  | 1.3
20 | Laser Cut |  | 0.01 | cm | 201.2398 | Material - Aluminum | 1 | 2.0124
30 | Sheet metal bends |  | 0.25 | bend | 4 |  |  | 1
[7 empty] | Sub Total | 4.3124

## dMS 01001
Drawing part : | MS 01001

## MS 01002
University | Ecole Centrale de Lyon |  |  |  |  | Back to BOM |  |  | Car # | 81 |  | Part Cost | 7.5427
System | Miscellaneous, Finish & Assembly |  | FileLink1 | Drawing | [7 empty] | Qty | 1
Assembly | Firewall |  | FileLink2 | [5 empty] | FileLink1
Part | Firewall Middle |  | FileLink3 | [5 empty] | FileLink2 |  |  | Extended Cost | 7.5427
P/N Base | MS 01002 | [7 empty] | FileLink3
Suffix | AA
Details | Middle plate
ItemOrder | Material | Use | UnitCost | Size1 | Unit1 | Size2 | Unit2 | Area Name | Area | Length | Density | Quantity | Sub Total
10 | Aluminum, Normal (per kg) |  | 4.2 | 1.0227 | kg |  |  | Frontal area | 0.18855 | 0.002 | 2712 | 1 | 4.2953
[12 empty] | Sub Total | 4.2953
ItemOrder | Process | Use | UnitCost | Unit | Quantity | Multiplier | Mult. Val. | Sub Total
10 | Machining Setup, Install and remove |  | 1.3 | unit | 1 |  |  | 1.3
20 | Laser Cut |  | 0.01 | cm | 194.7398 | Material - Aluminum | 1 | 1.9474
[7 empty] | Sub Total | 3.2474

## dMS 01002
Drawing part : | MS 01002

## MS 01003
University | Ecole Centrale de Lyon |  |  |  |  | Back to BOM |  |  | Car # | 81 |  | Part Cost | 11.1416
System | Miscellaneous, Finish & Assembly |  | FileLink1 | Drawing | [7 empty] | Qty | 1
Assembly | Firewall |  | FileLink2 | [5 empty] | FileLink1
Part | Firewall Bottom |  | FileLink3 | [5 empty] | FileLink2 |  |  | Extended Cost | 11.1416
P/N Base | MS 01003 | [7 empty] | FileLink3
Suffix | AA
Details | Lower plate
ItemOrder | Material | Use | UnitCost | Size1 | Unit1 | Size2 | Unit2 | Area Name | Area | Length | Density | Quantity | Sub Total
10 | Aluminum, Normal (per kg) |  | 4.2 | 1.6258 | kg |  |  | Frontal area | 0.29973 | 0.002 | 2712 | 1 | 6.8282
[12 empty] | Sub Total | 6.8282
ItemOrder | Process | Use | UnitCost | Unit | Quantity | Multiplier | Mult. Val. | Sub Total
10 | Machining Setup, Install and remove |  | 1.3 | unit | 1 |  |  | 1.3
20 | Laser Cut |  | 0.01 | cm | 226.3398 | Material - Aluminum | 1 | 2.2634
30 | Sheet metal bends |  | 0.25 | bend | 3 |  |  | 0.75
[7 empty] | Sub Total | 4.3134

## dMS 01003
Drawing Part : | MS 01003

## MS 01004
University | Ecole Centrale de Lyon |  |  |  |  | Back to BOM |  |  | Car # | 81 |  | Part Cost | 3.17
System | Miscellaneous, Finish & Assembly |  | FileLink1 | Drawing | [7 empty] | Qty | 2
Assembly | Firewall |  | FileLink2 | [5 empty] | FileLink1
Part | Firewall Upper Side |  | FileLink3 | [5 empty] | FileLink2 |  |  | Extended Cost | 6.34
P/N Base | MS 01004 | [7 empty] | FileLink3
Suffix | AA
Details | Upper side plate
ItemOrder | Material | Use | UnitCost | Size1 | Unit1 | Size2 | Unit2 | Area Name | Area | Length | Density | Quantity | Sub Total
10 | Aluminum, Normal (per kg) |  | 4.2 | 0.29626 | kg |  |  | Frontal area | 0.05462 | 0.002 | 2712 | 1 | 1.2443
[12 empty] | Sub Total | 1.2443
ItemOrder | Process | Use | UnitCost | Unit | Quantity | Multiplier | Mult. Val. | Sub Total
10 | Machining Setup, Install and remove |  | 1.3 | unit | 1 | 2 parts made from the same plate | 0.5 | 0.65
20 | Laser Cut |  | 0.01 | cm | 127.57 | Material - Aluminum | 1 | 1.2757
[7 empty] | Sub Total | 1.9257

## dMS 01004
Drawing Part : | MS 01004

## MS 01005
University | Ecole Centrale de Lyon |  |  |  |  | Back to BOM |  |  | Car # | 81 |  | Part Cost | 2.1491
System | Miscellaneous, Finish & Assembly |  | FileLink1 | Drawing | [7 empty] | Qty | 2
Assembly | Firewall |  | FileLink2 | [5 empty] | FileLink1
Part | Firewall Middle Side |  | FileLink3 | [5 empty] | FileLink2 |  |  | Extended Cost | 4.2981
P/N Base | MS 01005 | [7 empty] | FileLink3
Suffix | AA
Details | Middle side plate
ItemOrder | Material | Use | UnitCost | Size1 | Unit1 | Size2 | Unit2 | Area Name | Area | Length | Density | Quantity | Sub Total
10 | Aluminum, Normal (per kg) |  | 4.2 | 0.12171 | kg |  |  | Frontal area | 0.022438 | 0.002 | 2712 | 1 | 0.51116
[12 empty] | Sub Total | 0.51116
ItemOrder | Process | Use | UnitCost | Unit | Quantity | Multiplier | Mult. Val. | Sub Total
10 | Machining Setup, Install and remove |  | 1.3 | unit | 1 | 2 parts made from the same plate | 0.5 | 0.65
20 | Laser Cut |  | 0.01 | cm | 98.79 | Material - Aluminum | 1 | 0.9879
[7 empty] | Sub Total | 1.6379

## dMS 01005
Drawing Part : | MS 01005

## MS 01006
University | Ecole Centrale de Lyon |  |  |  |  | Back to BOM |  |  | Car # | 81 |  | Part Cost | 4.0756
System | Miscellaneous, Finish & Assembly |  | FileLink1 | Drawing | [7 empty] | Qty | 2
Assembly | Firewall |  | FileLink2 | [5 empty] | FileLink1
Part | Firewall Lower Side |  | FileLink3 | [5 empty] | FileLink2 |  |  | Extended Cost | 8.1513
P/N Base | MS 01006 | [7 empty] | FileLink3
Suffix | AA
Details | Lower side plate
ItemOrder | Material | Use | UnitCost | Size1 | Unit1 | Size2 | Unit2 | Area Name | Area | Length | Density | Quantity | Sub Total
10 | Aluminum, Normal (per kg) |  | 4.2 | 0.47292 | kg |  |  | frontal area | 0.087191 | 0.002 | 2712 | 1 | 1.9863
[12 empty] | Sub Total | 1.9863
ItemOrder | Process | Use | UnitCost | Unit | Quantity | Multiplier | Mult. Val. | Sub Total
10 | Machining Setup, Install and remove |  | 1.3 | unit | 1 | 2 parts made from the same plate | 0.5 | 0.65
20 | Laser Cut |  | 0.01 | cm | 143.936 | Material - Aluminum | 1 | 1.4394
[7 empty] | Sub Total | 2.0894

## dMS 01006
Drawing Part : | MS 01006

## MS 01007
University | Ecole Centrale de Lyon |  |  |  |  | Back to BOM |  |  | Car # | 81 |  | Part Cost | 0.61744
System | Miscellaneous, Finish & Assembly |  | FileLink1 | Drawing | [7 empty] | Qty | 4
Assembly | Firewall |  | FileLink2 | [5 empty] | FileLink1
Part | Firewall Up Bracket |  | FileLink3 | [5 empty] | FileLink2 |  |  | Extended Cost | 2.4698
P/N Base | MS 01007 | [7 empty] | FileLink3
Suffix | AA
Details | Bracket for the upper plate
ItemOrder | Material | Use | UnitCost | Size1 | Unit1 | Size2 | Unit2 | Area Name | Area | Length | Density | Quantity | Sub Total
10 | Steel, Alloy (kg) |  | 2.25 | 0.0043752 | kg |  |  | Frontal area | 0.00037157 | 0.0015 | 7850 | 1 | 0.0098443
[12 empty] | Sub Total | 0.0098443
ItemOrder | Process | Use | UnitCost | Unit | Quantity | Multiplier | Mult. Val. | Sub Total
10 | Machining Setup, Install and remove |  | 1.3 | unit | 1 | 4 parts made from the same plate | 0.25 | 0.325
20 | Laser Cut |  | 0.01 | cm | 9.42 | Material - Steel | 3 | 0.2826
[7 empty] | Sub Total | 0.6076

## dMS 01007
Drawing Part : | MS 01007

## MS 01008
University | Ecole Centrale de Lyon |  |  |  |  | Back to BOM |  |  | Car # | 81 |  | Part Cost | 0.37899
System | Miscellaneous, Finish & Assembly |  | FileLink1 | Drawing | [7 empty] | Qty | 24
Assembly | Firewall |  | FileLink2 | [5 empty] | FileLink1
Part | Firewall Middle, Bottom and Sides Bracket |  | FileLink3 | [5 empty] | FileLink2 |  |  | Extended Cost | 9.0957
P/N Base | MS 01008 | [7 empty] | FileLink3
Suffix | AA
Details | Bracket for the Middle, Bottom and Side plates
ItemOrder | Material | Use | UnitCost | Size1 | Unit1 | Size2 | Unit2 | Area Name | Area | Length | Density | Quantity | Sub Total
10 | Steel, Alloy (kg) |  | 2.25 | 0.0054315 | kg |  |  | Frontal area | 0.00046127 | 0.0015 | 7850 | 1 | 0.012221
[12 empty] | Sub Total | 0.012221
ItemOrder | Process | Use | UnitCost | Unit | Quantity | Multiplier | Mult. Val. | Sub Total
10 | Machining Setup, Install and remove |  | 1.3 | unit | 1 | 24 parts made from the same plate | 0.041667 | 0.054167
20 | Laser Cut |  | 0.01 | cm | 10.42 | Material - Steel | 3 | 0.3126
[7 empty] | Sub Total | 0.36677

## dMS 01008
Drawing Part : | MS 01008

## MS A0200
University | Ecole Centrale de Lyon |  |  | Back to BOM |  |  |  |  | Car # | 81 | Asm Cost | 8.62
System | Miscellaneous, Finish & Assembly | [9 empty] | Qty | 1
Assembly | Driver's Safety | [7 empty] | FileLink1
P/N Base | MS A0200 | [7 empty] | FileLink2 |  | Extended Cost | 8.62
Suffix | AA | [7 empty] | FileLink3
Details | 2 roll bar paddings on frame
ItemOrder | Part | Part Cost | Quantity | Sub Total
10 | Rollbar padding | 3.92 | 2 | 7.84
|  |  | Sub Total | 7.84
ItemOrder | Process | Use | UnitCost | Unit | Quantity | Multiplier | Mult. Val. | Sub Total
10 | Assemble, 1kg, Line-on-Line | Placing rollbar padding on frame | 0.13 | unit | 2 |  |  | 0.26
20 | Install Tie Wrap (Zip Tie, Cable Clamp) | Maintaining rollbar padding | 0.09 | unit | 4 |  |  | 0.36
[7 empty] | Sub Total | 0.62
ItemOrder | Fastener | Use | UnitCost | Size1 | Unit1 | Size2 | Unit2 | Quantity | Sub Total
10 | Tie Wrap | Maintaining rollbar padding | 0.04 |  | unit |  |  | 4 | 0.16
[8 empty] | Sub Total | 0.16

## MS 02001
University | Ecole Centrale de Lyon |  |  |  |  | Back to BOM |  |  | Car # | 81 |  | Part Cost | 3.92
System | Miscellaneous, Finish & Assembly |  | FileLink1 | [8 empty] | Qty | 2
Assembly | Driver's Safety |  | FileLink2 | [5 empty] | FileLink1
Part | Rollbar padding |  | FileLink3 | [5 empty] | FileLink2 |  |  | Extended Cost | 7.84
P/N Base | MS 02001 | [7 empty] | FileLink3
Suffix | AA
Details
ItemOrder | Material | Use | UnitCost | Size1 | Unit1 | Size2 | Unit2 | Area Name | Area | Length | Density | Quantity | Sub Total
10 | Adhesive |  | 0 |  | unit | [7 empty] | 0
20 | Roll Hoop Padding |  | 0.05 | 22 | cm | [6 empty] | 1 | 1.1
[12 empty] | Sub Total | 1.1
ItemOrder | Process | Use | UnitCost | Unit | Quantity | Multiplier | Mult. Val. | Sub Total
10 | Brush apply | Applying glue to padding | 0.02 | cm^2 | 141 |  |  | 2.82
[7 empty] | Sub Total | 2.82

## MS A0300
University | Ecole Centrale de Lyon |  |  | Back to BOM |  |  |  |  | Car # | 81 |  | Asm Cost | 31.5415
System | Miscellaneous, Finish & Assembly | [10 empty] | Qty | 1
Assembly | Head Restraint | [7 empty] | FileLink1
P/N Base | MS A0300 | [7 empty] | FileLink2 |  |  | Extended Cost | 31.5415
Suffix | AA | [7 empty] | FileLink3
Details | Placed on firewall
ItemOrder | Material | Use | UnitCost | Size1 | Unit1 | Size2 | Unit2 | Area Name | Area | Length | Density | Quantity | Sub Total
10 | Head Rest Padding |  | 0.005 | 2216 | cm^3 | [6 empty] | 1 | 11.08
20 | Adhesive | Maintain padding on firewall | 0 |  | unit | [7 empty] | 0
30 | Fabric | Recover padding | 2.5 | 0.0554 | m^2 | [6 empty] | 1 | 0.1385
[12 empty] | Sub Total | 11.2185
ItemOrder | Process | Use | UnitCost | Unit | Quantity | Multiplier | Mult. Val. | Sub Total
10 | Cut (scissors, knife) | Cutting padding into shape | 0.06 | cm | 85.4 |  |  | 5.124
20 | Cut (scissors, knife) | Cutting fabric into shape | 0.06 | cm | 85.4 |  |  | 5.124
30 | Brush apply | Applying glue to padding | 0.02 | cm^2 | 250 |  |  | 5
40 | Assemble, 1kg, Line-on-Line | Placing fabric on padding | 0.0125 | unit | 1 |  |  | 0.0125
50 | Brush apply | Applying glue to firewall | 0.02 | cm^2 | 250 |  |  | 5
60 | Assemble, 1kg, Loose | Placing padding & fabric on firewall | 0.0625 | unit | 1 |  |  | 0.0625
[7 empty] | Sub Total | 20.323

## MS A0400
University | Ecole Centrale de Lyon |  |  | Back to BOM |  |  |  |  | Car # | 81 |  | Asm Cost | 84.3606
System | Miscellaneous, Finish & Assembly | [10 empty] | Qty | 1
Assembly | Driver's seat | [7 empty] | FileLink1
P/N Base | MS A0400 | [7 empty] | FileLink2 |  |  | Extended Cost | 84.3606
Suffix | AA | [7 empty] | FileLink3
Details | Driver's restraint system
ItemOrder | Part | Part Cost | Quantity | Sub Total
10 | Seat | 74.6 | 1 | 74.6
20 | Rear seat bracket | 1.3249 | 2 | 2.6498
30 | Front seat bracket | 1.1864 | 2 | 2.3729
|  |  | Sub Total | 79.6227
ItemOrder | Material | Use | UnitCost | Size1 | Unit1 | Size2 | Unit2 | Area Name | Area | Length | Density | Quantity | Sub Total
10 | Paint | Seat brackets painting | 10 | 0.004 | m^2 | [6 empty] | 1 | 0.04
[12 empty] | Sub Total | 0.04
ItemOrder | Process | Use | UnitCost | Unit | Quantity | Multiplier | Mult. Val. | Sub Total
10 | Weld | Welding brackets to frame | 0.15 | cm | 8 |  |  | 1.2
20 | Aerosol Apply | Bracket painting | 5.25 | m^2 | 0.004 |  | 2 | 0.042
30 | Assemble, 1kg, Loose | Assemble seat | 0.0625 | unit | 1 |  |  | 0.0625
40 | Ratchet <= 6.35 mm | Fasten seat to brackets | 0.5 | unit | 2 |  |  | 1
50 | Reaction tool <= 6.35 mm | Fasten seat to brackets | 0.25 | unit | 2 |  |  | 0.5
[7 empty] | Sub Total | 2.8045
ItemOrder | Fastener | Use | UnitCost | Size1 | Unit1 | Size2 | Unit2 | Quantity | Sub Total
10 | Bolt, Grade 8,8 (SAE 5) | Bolt seat and brackets | 0.1 | 6 | mm | 45 | mm | 4 | 0.4
20 | Nut, Grade 8,8 (SAE 5) | Bolt seat and brackets | 0.03 | 6 | mm |  |  | 4 | 0.12
20 | Washer, Grade 8,8 (SAE 5) | Bolt seat and brackets | 0.01 | 1 | unit |  |  | 4 | 0.04
[8 empty] | Sub Total | 0.56
ItemOrder | Tooling | Use | UnitCost | Unit | Quantity | PVF | FractionIncluded | Sub Total
10 | Welds - Welding Fixture | Welding bracket to frame | 500 | point | 8 | 3000 | 1 | 1.3333
[7 empty] | Sub Total | 1.3333

## MS 04001
University | Ecole Centrale de Lyon |  |  |  |  | Back to BOM |  |  | Car # | 81 |  | Part Cost | 74.6
System | Miscellaneous, Finish & Assembly |  | FileLink1 | [8 empty] | Qty | 1
Assembly | Driver's seat |  | FileLink2 | [5 empty] | FileLink1
Part | Seat |  | FileLink3 | [5 empty] | FileLink2 |  |  | Extended Cost | 74.6
P/N Base | MS 04001 | [7 empty] | FileLink3
Suffix | AA
Details
ItemOrder | Material | Use | UnitCost | Size1 | Unit1 | Size2 | Unit2 | Area Name | Area | Length | Density | Quantity | Sub Total
10 | Glass Fiber, 1 Ply | Stock material for part | 100 | 0.09 | kg | [6 empty] | 2 | 18
20 | Grommet, Elastomer | For harness holes | 0.05 |  | unit | [6 empty] | 16 | 0.8
[12 empty] | Sub Total | 18.8
ItemOrder | Process | Use | UnitCost | Unit | Quantity | Multiplier | Mult. Val. | Sub Total
10 | Cut (scissors, knife) | Cut ply | 0.06 | cm | 190 | Repeat 2 times | 2 | 22.8
20 | Lamination, Manual |  | 35 | m^2 | 0.36 | Repeat 2 times | 2 | 25.2
30 | Resin application, Manual |  | 5 | m^2 | 0.36 | Repeat 2 times | 2 | 3.6
40 | Non-metallic cutting > 76,2 mm | Cutout seat border | 1.4 | cut | 1 |  |  | 1.4
50 | Hand Finish - Material Removal | Clean cuts | 0.2 | cm^3 | 1 |  |  | 0.2
60 | Drilled holes < 25,4 mm dia. | Cutout fixation holes | 0.35 | hole | 4 |  |  | 1.4
70 | Assemble, 1 kg, Loose | Insert gromets | 0.06 | Unit | 16 |  |  | 0.96
[7 empty] | Sub Total | 54.6
ItemOrder | Tooling | Use | UnitCost | Unit | Quantity | PVF | FractionIncluded | Sub Total
10 | Lamination - Composite Tool | Lamination | 10000 | m^2 | 0.36 | 3000 | 1 | 1.2
[7 empty] | Sub Total | 1.2

## MS 04002
University | Ecole Centrale de Lyon |  |  |  |  | Back to BOM |  |  | Car # | 81 |  | Part Cost | 1.3249
System | Miscellaneous, Finish & Assembly |  | FileLink1 | Drawing | [7 empty] | Qty | 2
Assembly | Driver's seat |  | FileLink2 | [5 empty] | FileLink1
Part | Rear seat bracket |  | FileLink3 | [5 empty] | FileLink2 |  |  | Extended Cost | 2.6498
P/N Base | MS 04002 | [7 empty] | FileLink3
Suffix | AA
Details
ItemOrder | Material | Use | UnitCost | Size1 | Unit1 | Size2 | Unit2 | Area Name | Area | Length | Density | Quantity | Sub Total
10 | Steel, Mild | Stock material for part | 2.25 | 0.0061 | kg | [6 empty] | 1 | 0.013725
[12 empty] | Sub Total | 0.013725
ItemOrder | Process | Use | UnitCost | Unit | Quantity | Multiplier | Mult. Val. | Sub Total
10 | Machining Setup, Install and remove | Setup for laser cutting | 1.3 | unit | 1 | 2 parts with one machine setup | 0.5 | 0.65
20 | Laser Cut | Cutout shape | 0.01 | cm | 22.04 | Material - Steel | 3 | 0.6612
[7 empty] | Sub Total | 1.3112

## dMS 04002
Drawing Part : | MS 04002

## MS 04003
University | Ecole Centrale de Lyon |  |  |  |  | Back to BOM |  |  | Car # | 81 |  | Part Cost | 1.1864
System | Miscellaneous, Finish & Assembly |  | FileLink1 | Drawing | [7 empty] | Qty | 2
Assembly | Driver's seat |  | FileLink2 | [5 empty] | FileLink1
Part | Front seat bracket |  | FileLink3 | [5 empty] | FileLink2 |  |  | Extended Cost | 2.3729
P/N Base | MS 04003 | [7 empty] | FileLink3
Suffix | AA
Details
ItemOrder | Material | Use | UnitCost | Size1 | Unit1 | Size2 | Unit2 | Area Name | Area | Length | Density | Quantity | Sub Total
10 | Steel, Mild | Stock material for part | 2.25 | 0.0085 | kg | [6 empty] | 1 | 0.019125
[12 empty] | Sub Total | 0.019125
ItemOrder | Process | Use | UnitCost | Unit | Quantity | Multiplier | Mult. Val. | Sub Total
10 | Machining Setup, Install and remove | Setup for laser cutting | 1.3 | unit | 1 | 2 parts with one machine setup | 0.5 | 0.65
20 | Laser Cut | Cutout shape | 0.01 | cm | 17.244 | Material - Steel | 3 | 0.51732
[7 empty] | Sub Total | 1.1673

## dMS 04003
Drawing Part : | MS 04003

## MS A0500
University | Ecole Centrale de Lyon |  |  | Back to BOM |  |  |  |  | Car # | 81 |  | Asm Cost | 56.1492
System | Miscellaneous, Finish & Assembly | [10 empty] | Qty | 1
Assembly | Harness | [7 empty] | FileLink1
P/N Base | MS A0500 | [7 empty] | FileLink2 |  |  | Extended Cost | 56.1492
Suffix | AA | [7 empty] | FileLink3
Details | Driver's restraint system
ItemOrder | Part | Part Cost | Quantity | Sub Total
10 | Harness bracket | 1.2492 | 2 | 2.4985
|  |  | Sub Total | 2.4985
ItemOrder | Material | Use | UnitCost | Size1 | Unit1 | Size2 | Unit2 | Area Name | Area | Length | Density | Quantity | Sub Total
10 | Harness, Driver | 6-point harness | 45 | 1 | unit | [6 empty] | 1 | 45
20 | Paint | Harness tab painting | 10 | 0.006 | m^2 | [6 empty] | 0.006 | 0.06
[12 empty] | Sub Total | 45.06
ItemOrder | Process | Use | UnitCost | Unit | Quantity | Multiplier | Mult. Val. | Sub Total
10 | Weld | Welding tab to frame | 0.15 | cm | 7.2 |  |  | 1.08
20 | Aerosol Apply | tab painting | 5.25 | m^2 | 0.006 |  |  | 0.0315
30 | Assemble, 1kg, Loose | Assemble eyebolts on tabs | 0.0625 | unit | 2 |  |  | 0.125
40 | Wrench <= 25,4 mm | Fastener installation | 1.5 | unit | 2 |  |  | 3
50 | Reaction tool <= 25,4 mm | Fastener installation | 0.25 | unit | 2 |  |  | 0.5
60 | Assemble, 3kg, Loose | Assemble harness | 0.1875 | unit | 1 |  |  | 0.1875
[7 empty] | Sub Total | 4.924
ItemOrder | Fastener | Use | UnitCost | Size1 | Unit1 | Size2 | Unit2 | Quantity | Sub Total
10 | Eyebolt, Threaded, Steel | Attach harness to tab | 1.43 | 10 | mm |  |  | 2 | 2.86
20 | Nut, Grade 8,8 (SAE 5) | Attach harness to tab | 0.07 | 10 | mm |  |  | 2 | 0.14
[8 empty] | Sub Total | 3
ItemOrder | Tooling | Use | UnitCost | Unit | Quantity | PVF | FractionIncluded | Sub Total
10 | Welds - Welding Fixture | Welding tab to frame | 500 | point | 4 | 3000 | 1 | 0.66667
[7 empty] | Sub Total | 0.66667

## MS 05001
University | Ecole Centrale de Lyon |  |  |  |  | Back to BOM |  |  | Car # | 81 |  | Part Cost | 1.2492
System | Miscellaneous, Finish & Assembly |  | FileLink1 | Drawing | [7 empty] | Qty | 2
Assembly | Harness |  | FileLink2 | [5 empty] | FileLink1
Part | Harness bracket |  | FileLink3 | [5 empty] | FileLink2 |  |  | Extended Cost | 2.4985
P/N Base | MS 05001 | [7 empty] | FileLink3
Suffix | AA
Details | Same plan as in 2017
ItemOrder | Material | Use | UnitCost | Size1 | Unit1 | Size2 | Unit2 | Area Name | Area | Length | Density | Quantity | Sub Total
10 | Steel, Mild | Stock material for part | 2.25 | 0.041 | kg | [5 empty] | 7850 | 1 | 0.09225
[12 empty] | Sub Total | 0.09225
ItemOrder | Process | Use | UnitCost | Unit | Quantity | Multiplier | Mult. Val. | Sub Total
10 | Machining Setup, Install and Remove | Setup for laser cutting | 1.3 | unit | 1 | 2 parts with one machine setup | 0.5 | 0.65
20 | Laser Cut | Cutout shape | 0.01 | cm | 16.9 | Material - Steel | 3 | 0.507
[7 empty] | Sub Total | 1.157

## dMS 05001
Drawing part : | MS 05001

## ST A0100
University | Ecole Centrale de Lyon |  | Back to BOM | [5 empty] | Car # | 81 |  | Asm Cost | 154.9956
System | Steering System | [10 empty] | Qty | 1
Assembly | Steering Rack | [7 empty] | FileLink1
P/N Base | ST A0100 | [7 empty] | FileLink2 |  |  | Extended Cost | 154.9956
Suffix | AA | [7 empty] | FileLink3
Details | Bought, cost as made
ItemOrder | Part | Part Cost | Quantity | Sub Total
10 | Rack Pinion | 7.9695 | 1 | 7.9695
20 | Rack | 6.0399 | 1 | 6.0399
30 | Upper Pinion housing | 2.5687 | 1 | 2.5687
40 | Lower Pinion housing | 6.2553 | 1 | 6.2553
50 | Rack housing support | 2.3508 | 2 | 4.7015
60 | Tie rod Braces | 2.3884 | 2 | 4.7767
70 | Rack housing | 65.5876 | 1 | 65.5876
80 | Steering Brackets tie | 1.5846 | 4 | 6.3385
90 | Steering Brackets | 1.5975 | 2 | 3.1949
100 | Rack protection | 7.6222 | 1 | 7.6222
110 | Rack protection Brackets | 0.37972 | 4 | 1.5189
|  |  | Sub Total | 116.5738
ItemOrder | Material | Use | UnitCost | Size1 | Unit1 | Size2 | Unit2 | Area Name | Area | Length | Density | Quantity | Sub Total
10 | Bearing, Needle | To guide the rack en the rack housing | 5.5125 | 17 | mm | 25 | mm |  |  |  |  | 2 | 11.025
20 | Bearing, Needle | To guide the rack pinion en the lower pinion housing | 4.2885 | 17 | mm | 9 | mm |  |  |  |  | 2 | 8.577
[12 empty] | Sub Total | 19.602
ItemOrder | Process | Use | UnitCost | Unit | Quantity | Multiplier | Mult. Val. | Sub Total
10 | Weld | Welding the steering Brackets on the frame | 0.15 | cm | 20.48 |  |  | 3.072
20 | Assemble, 1 kg, Loose | Assembly of part 70 in part 40 | 0.0625 | unit | 1 |  |  | 0.0625
30 | Assemble, 1 kg, Loose | Assembly of material 20 in part 40 | 0.0625 | unit | 2 |  |  | 0.125
40 | Assemble, 1 kg, Loose | Assembly of part 20 in part 40 | 0.0625 | unit | 1 |  |  | 0.0625
50 | Assemble, 1 kg, Loose | Assembly of part 10 in part 40 | 0.0625 | unit | 1 |  |  | 0.0625
60 | Assemble, 1 kg, Loose | Assembly of part 30 on part 40 | 0.0625 | unit | 1 |  |  | 0.0625
70 | Screwdriver > 1 Turn | Use of fastener 10 to fix part 30 on part 40 | 0.5 | unit | 4 |  |  | 2
80 | Ratchet <= 25.4 mm | Use of fastener 20 to fix part 20 | 0.75 | unit | 1 |  |  | 0.75
90 | Liquid Apply - Spot | To glue part 70 to part 50 | 0.1 | unit | 6 |  |  | 0.6
100 | Brush Apply | To glue part 70 to part 50 | 0.02 | cm^2 | 8 |  |  | 0.16
110 | Assemble, 1 kg, Loose | Assembly of material 10 in part 50 | 0.0625 | unit | 1 |  |  | 0.0625
120 | Assemble, 1 kg, Loose | Assembly of part 60 on part 70 | 0.0625 | unit | 2 |  |  | 0.125
130 | Wrench <= 25.4 mm | Use of fastener 60 To fix part 60 on part 70 | 1.5 | unit | 2 |  |  | 3
140 | Assemble, 1 kg, Loose | Assembly of part 80 to part 50 | 0.0625 | unit | 4 |  |  | 0.25
150 | Ratchet <= 6,35 mm | Use of fastener 30 To fix part 80 on part 50 | 0.5 | unit | 4 |  |  | 2
160 | Reaction Tool <= 6.35 mm | For the process 140 | 0.25 | unit | 4 |  |  | 1
170 | Weld | Welding of part 110 on the frame | 0.15 | cm | 6 |  |  | 0.9
180 | Assemble, 1 kg, Loose | Assembly of part 100 on part 110 | 0.0625 | unit | 1 |  |  | 0.0625
190 | Ratchet <= 6,35 mm | Use of fastener 70 to fix part 100 | 0.5 | unit | 4 |  |  | 2
200 | Reaction Tool <= 6.35 mm | for process 180 | 0.25 | unit | 4 |  |  | 1
[7 empty] | Sub Total | 17.357
ItemOrder | Fastener | Use | UnitCost | Size1 | Unit1 | Size2 | Unit2 | Quantity | Sub Total
10 | Bolt, Grade 8.8 (SAE 5) | To close the rack housing | 0.017937 | 5 | mm | 6.5 | mm | 4 | 0.071748
20 | Bolt, Grade 8.8 (SAE 5) | To fix the rack | 0.056262 | 8 | mm | 11 | mm | 1 | 0.056262
30 | Bolt, Grade 8.8 (SAE 5) | To fix the brackets ties | 0.11717 | 6 | mm | 50 | mm | 4 | 0.46869
40 | Washer, Grade 8.8 (SAE 5) | To fix the brackets ties | 0.01 |  | unit |  |  | 8 | 0.08
50 | Nut, Grade 8.8 (SAE 5) | To fix the brackets ties | 0.029881 | 6 | mm |  |  | 4 | 0.11952
60 | Bolt, Grade 8.8 (SAE 5) | To fix the Tie rod Braces | 0.099361 | 8 | mm | 25 | mm | 2 | 0.19872
70 | Bolt, Grade 8.8 (SAE 5) | To fix the Rack protection | 0.018537 | 4 | mm | 16 | mm | 4 | 0.074149
80 | Washer, Grade 8.8 (SAE 5) | To fix the Rack protection | 0.01 |  | unit |  |  | 8 | 0.08
90 | Nut, Grade 8.8 (SAE 5) | To fix the Rack protection | 0.02003 | 4 | mm |  |  | 4 | 0.080119
[8 empty] | Sub Total | 0.79623
ItemOrder | Tooling | Use | UnitCost | Unit | Quantity | PVF | FractionIncluded | Sub Total
10 | Welds - Welding Fixture | For the process 10, 2 point per bracket | 500 | 1 | 4 | 3000 | 1 | 0.66667
20 | Welds - Welding Fixture | For the process 160, 1 point per bracket | 500 | 1 | 4 | 3000 | 1 | 0.66667
[7 empty] | Sub Total | 0.66667

## ST 01001
University | Ecole Centrale de Lyon |  |  |  | Back to BOM |  |  |  | Car # | 81 |  | Part Cost | 7.9695
System | Steering System | [10 empty] | Qty | 1
Assembly | Steering Rack | [7 empty] | FileLink1
Part | Rack pinion | [7 empty] | FileLink2 |  |  | Extended Cost | 7.9695
P/N Base | ST 01001 | [7 empty] | FileLink3
Suffix | AA
Details | Bought part, cost as made
ItemOrder | Material | Use | UnitCost | Size1 | Unit1 | Size2 | Unit2 | Area Name | Area | Length | Density | Quantity | Sub Total
10 | Steel, Mild (per kg) | Stock for the pinion | 2.25 | 0.46191 | kg |  |  | Circular area diam. 31mm | 0.00075438 | 0.078 | 7850 | 1 | 1.0393
[12 empty] | Sub Total | 1.0393
ItemOrder | Process | Use | UnitCost | Unit | Quantity | Multiplier | Mult. Val. | Sub Total
10 | Machining Setup, Install and remove | Installation of the item 10 | 1.3 | Unit | 1 |  |  | 1.3
20 | Machining | Machining the pinion | 0.04 | cm^3 | 14.4957 | Material - Steel | 3 | 1.7395
30 | Broach, External | For the splines | 0.5 | cm | 2.2 |  |  | 1.1
40 | Machining Setup, Change | To machin the other side | 0.65 | Unit | 1 |  |  | 0.65
50 | Machining | Machining of the other side | 0.04 | cm^3 | 5.8014 | Material - Steel | 3 | 0.69617
60 | Machining Setup, Install and remove | Installation for the water jet cut | 1.3 | Unit | 1 |  |  | 1.3
70 | Waterjet Cut | For the pinion | 0.01 | cm | 14.45 |  |  | 0.1445
[7 empty] | Sub Total | 6.9302

## ST 01002
University | Ecole Centrale de Lyon |  |  |  | Back to BOM |  |  |  | Car # | 81 |  | Part Cost | 6.0399
System | Steering System | [10 empty] | Qty | 1
Assembly | Steering Rack | [7 empty] | FileLink1
Part | Rack | [7 empty] | FileLink2 |  |  | Extended Cost | 6.0399
P/N Base | ST 01002 | [7 empty] | FileLink3
Suffix | AA
Details | Bought part, cost as made
ItemOrder | Material | Use | UnitCost | Size1 | Unit1 | Size2 | Unit2 | Area Name | Area | Length | Density | Quantity | Sub Total
10 | Steel, Mild (per kg) | Stock for the rack | 2.25 | 0.54351 | kg |  |  | Circular area diam. 31mm | 0.00017662 | 0.392 | 7850 | 1 | 1.2229
[12 empty] | Sub Total | 1.2229
ItemOrder | Process | Use | UnitCost | Unit | Quantity | Multiplier | Mult. Val. | Sub Total
10 | Machining Setup, Install and remove | Installation of the item 10 | 1.3 | Unit | 1 |  |  | 1.3
20 | Machining | Machining one end | 0.04 | cm^3 | 0.90478 | Material - Steel | 3 | 0.10857
30 | Threading, External (machining) | Thread at one end | 0.1 | cm | 2 |  |  | 0.2
40 | Machining Setup, Change | To machin the other end | 0.65 | Unit | 1 |  |  | 0.65
50 | Machining | Machining the other end | 0.04 | cm^3 | 0.90478 | Material - Steel | 3 | 0.10857
60 | Threading, External (machining) | Thread at the other end | 0.1 | cm | 2 |  |  | 0.2
70 | Machining Setup, Install and remove | Installation on a CNC machin for the gear tooth | 1.3 | Unit | 1 |  |  | 1.3
80 | Machining | Machining the gear tooth | 0.04 | cm^3 | 7.9158 | Material - Steel | 3 | 0.9499
[7 empty] | Sub Total | 4.817

## ST 01003
University | Ecole Centrale de Lyon |  |  |  | Back to BOM |  |  |  | Car # | 81 |  | Part Cost | 2.5687
System | Steering System | [10 empty] | Qty | 1
Assembly | Steering Rack | [7 empty] | FileLink1
Part | Upper Pinion housing | [7 empty] | FileLink2 |  |  | Extended Cost | 2.5687
P/N Base | ST 01003 | [7 empty] | FileLink3
Suffix | AA
Details | Bought part, cost as made
ItemOrder | Material | Use | UnitCost | Size1 | Unit1 | Size2 | Unit2 | Area Name | Area | Length | Density | Quantity | Sub Total
10 | Aluminum, Normal | Stock for the part | 4.2 | 0.054918 | kg |  |  | Rectangular area | 0.00225 | 0.009 | 2712 | 1 | 0.23066
20 | Paint |  | 10 | 0.0028 | m^2 | [7 empty] | 0.028
[12 empty] | Sub Total | 0.25866
ItemOrder | Process | Use | UnitCost | Unit | Quantity | Multiplier | Mult. Val. | Sub Total
10 | Machining Setup, Install and remove | Installation of the item 10 | 1.3 | Unit | 1 |  |  | 1.3
20 | Machining | Machining of the first face | 0.04 | cm^3 | 7.5 | Material - Aluminium | 1 | 0.3
30 | Machining Setup, Change | To machin the other side | 0.65 | Unit | 1 |  |  | 0.65
40 | Machining | Machining of the second face | 0.04 | cm^3 | 1.5 | Material - Aluminium | 1 | 0.06
50 | Aerosol Apply | To apply black paint | 5.25 | m^2 | 0.0028 |  |  | 0.0147
[7 empty] | Sub Total | 2.31

## ST 01004
University | Ecole Centrale de Lyon |  |  |  | Back to BOM |  |  |  | Car # | 81 |  | Part Cost | 6.2553
System | Steering System | [10 empty] | Qty | 1
Assembly | Steering Rack | [7 empty] | FileLink1
Part | Lower Pinion housing | [7 empty] | FileLink2 |  |  | Extended Cost | 6.2553
P/N Base | ST 01004 | [7 empty] | FileLink3
Suffix | AA
Details | Bought part, cost as made
ItemOrder | Material | Use | UnitCost | Size1 | Unit1 | Size2 | Unit2 | Area Name | Area | Length | Density | Quantity | Sub Total
10 | Aluminum, Normal | Stock for the part | 4.2 | 0.23052 | kg |  |  | Rectangular area | 0.0025 | 0.034 | 2712 | 1 | 0.96818
20 | Paint |  | 10 | 0.008366 | m^2 | [7 empty] | 0.08366
[12 empty] | Sub Total | 1.0518
ItemOrder | Process | Use | UnitCost | Unit | Quantity | Multiplier | Mult. Val. | Sub Total
10 | Machining Setup, Install and remove | Installation of the item 10 | 1.3 | Unit | 1 |  |  | 1.3
20 | Machining | Machining of the first face | 0.04 | cm^3 | 25.0166 | Material - Aluminium | 1 | 1.0007
30 | Threading, Internal (machining) | For the 4 holes | 0.1 | cm | 6 |  |  | 0.6
40 | Machining Setup, Change | To machin the other side | 0.65 | Unit | 1 |  |  | 0.65
50 | Machining | Machining of the second face | 0.04 | cm^3 | 21.3193 | Material - Aluminium | 1 | 0.85277
60 | Machining Setup, Change | To machin the other side | 0.65 | Unit | 1 |  |  | 0.65
70 | Machining | Machining of a beveal | 0.04 | cm^3 | 3.75 | Material - Aluminium | 1 | 0.15
80 | Aerosol Apply | To apply black paint | 5.25 | m^2 | 0.008366 |  |  | 0.043922
[7 empty] | Sub Total | 5.2034

## ST 01005
University | Ecole Centrale de Lyon |  |  |  | Back to BOM |  |  |  | Car # | 81 |  | Part Cost | 2.3508
System | Steering System | [10 empty] | Qty | 2
Assembly | Steering Rack | [7 empty] | FileLink1
Part | Rack housing support | [7 empty] | FileLink2 |  |  | Extended Cost | 4.7015
P/N Base | ST 01005 | [7 empty] | FileLink3
Suffix | AA
Details | Bought part, cost as made
ItemOrder | Material | Use | UnitCost | Size1 | Unit1 | Size2 | Unit2 | Area Name | Area | Length | Density | Quantity | Sub Total
10 | Aluminum, Normal | Stock for the part | 4.2 | 0.088144 | kg |  |  | Circular area 33mm diameter | 0.0008553 | 0.038 | 2712 | 1 | 0.3702
20 | Paint |  | 10 | 0.00494 | m^2 | [7 empty] | 0.0494
[12 empty] | Sub Total | 0.4196
ItemOrder | Process | Use | UnitCost | Unit | Quantity | Multiplier | Mult. Val. | Sub Total
10 | Machining Setup, Install and remove | Installation of the item 10 | 1.3 | Unit | 1 | 2 parts made from a single setup | 0.5 | 0.65
20 | Machining | First machining | 0.04 | cm^3 | 20.6906 | Material - Aluminium | 1 | 0.82762
30 | Machining Setup, Change | To machin the other side | 0.65 | Unit | 1 | 2 parts made from a single setup | 0.5 | 0.325
40 | Machining | for the other side | 0.04 | cm^3 | 2.565 | Material - Aluminium | 1 | 0.1026
50 | Aerosol Apply | To apply black paint | 5.25 | m^2 | 0.00494 |  |  | 0.025935
[7 empty] | Sub Total | 1.9312

## ST 01006
University | Ecole Centrale de Lyon |  |  |  | Back to BOM |  |  |  | Car # | 81 |  | Part Cost | 2.3884
System | Steering System | [10 empty] | Qty | 2
Assembly | Steering Rack | [7 empty] | FileLink1
Part | Tie rod Braces | [7 empty] | FileLink2 |  |  | Extended Cost | 4.7767
P/N Base | ST 01006 | [7 empty] | FileLink3
Suffix | AA
Details | Bought part, cost as made
ItemOrder | Material | Use | UnitCost | Size1 | Unit1 | Size2 | Unit2 | Area Name | Area | Length | Density | Quantity | Sub Total
10 | Aluminum, Normal | Stock for the part | 4.2 | 0.061915 | kg |  |  | Circular area 26mm diameter | 0.00053093 | 0.043 | 2712 | 1 | 0.26004
20 | Paint |  | 10 | 0.00366 | m^2 | [7 empty] | 0.0366
[12 empty] | Sub Total | 0.29664
ItemOrder | Process | Use | UnitCost | Unit | Quantity | Multiplier | Mult. Val. | Sub Total
10 | Machining Setup, Install and remove | Installation of the item 10 | 1.3 | Unit | 1 | 2 parts made from a single setup | 0.5 | 0.65
20 | Machining | First machining | 0.04 | cm^3 | 4.6496 | Material - Aluminium | 1 | 0.18598
30 | Machining Setup, Change | To machin the other side | 0.65 | Unit | 0.5 | 2 parts made from a single setup | 0.5 | 0.1625
40 | Machining | Second machining | 0.04 | cm^3 | 3.5934 | Material - Aluminium | 1 | 0.14373
50 | Machining Setup, Install and remove | Installation on a CNC machine | 1.3 | Unit | 0.5 | 2 parts made from a single setup | 0.5 | 0.325
60 | Machining | For the planes and the center | 0.04 | cm^3 | 11.55 | Material - Aluminium | 1 | 0.462
70 | Machining Setup, Change | To machin the other side | 0.65 | Unit | 0.5 | 2 parts made from a single setup | 0.5 | 0.1625
80 | Machining | For the other planes | 0.04 | cm^3 | 1.1 | Material - Aluminium | 1 | 0.044
90 | Drilled holes < 25.4 mm dia. | For the two holes | 0.35 | hole | 2 |  |  | 0.7
100 | Aerosol Apply | To apply black paint | 5.25 | m^2 | 0.00366 |  |  | 0.019215
[7 empty] | Sub Total | 2.0917

## ST 01007
University | Ecole Centrale de Lyon |  |  |  | Back to BOM |  |  |  | Car # | 81 |  | Part Cost | 65.5876
System | Steering System | [10 empty] | Qty | 1
Assembly | Steering Rack | [7 empty] | FileLink1
Part | Rack housing | [7 empty] | FileLink2 |  |  | Extended Cost | 65.5876
P/N Base | ST 01007 | [7 empty] | FileLink3
Suffix | AA
Details | Bought part, cost as made
ItemOrder | Material | Use | UnitCost | Size1 | Unit1 | Size2 | Unit2 | Area Name | Area | Length | Density | Quantity | Sub Total
10 | Carbon Fiber, 1 Ply | Stock | 200 | 0.27537 | kg |  |  | Tube diam. 72 x 3 mm | 0.00065031 | 0.268 | 1580 | 1 | 55.0734
[12 empty] | Sub Total | 55.0734
ItemOrder | Process | Use | UnitCost | Unit | Quantity | Multiplier | Mult. Val. | Sub Total
10 | Lamination, Fillament Wirring | Tube Lamination | 25 | kg | 0.27537 |  |  | 6.8842
20 | Machining Setup, Install and remove | Installation of the item 10 | 1.3 | Unit |  |  |  | 1.3
30 | Drilled holes < 25.4 mm dia. | For the two holes | 0.35 | hole | 2 |  |  | 0.7
40 | Machining Setup, Change | To machin the other side | 0.65 | Unit | 0.5 |  |  | 0.325
50 | Drilled holes < 25.4 mm dia. | For the two holes | 0.35 | hole | 2 |  |  | 0.7
60 | Machining | For the opening | 0.04 | cm^3 | 3.5 | Material - Composite | 2 | 0.28
70 | Machining Setup, Change | To drill the last hole | 0.65 | Unit | 0.5 |  |  | 0.325
80 | Drilled hole < 50.8 mm dia. |  | 0.7 | hole | 1 |  |  | 0.7
[7 empty] | Sub Total | 10.5142

## ST 01008
University | Ecole Centrale de Lyon |  |  |  | Back to BOM |  |  |  | Car # | 81 |  | Part Cost | 1.5846
System | Steering System | Drawing : | FileLink1 | [8 empty] | Qty | 4
Assembly | Steering Rack | [7 empty] | FileLink1
Part | Steering Brackets tie | [7 empty] | FileLink2 |  |  | Extended Cost | 6.3385
P/N Base | ST 01008 | [7 empty] | FileLink3
Suffix | AA
Details | To fix the steering rack
ItemOrder | Material | Use | UnitCost | Size1 | Unit1 | Size2 | Unit2 | Area Name | Area | Length | Density | Quantity | Sub Total
10 | Aluminum, Normal | Stock for the part | 4.2 | 0.031242 | kg |  |  | Rectangular area | 0.000256 | 0.045 | 2712 | 1 | 0.13122
[12 empty] | Sub Total | 0.13122
ItemOrder | Process | Use | UnitCost | Unit | Quantity | Multiplier | Mult. Val. | Sub Total
10 | Machining Setup, Install and remove | Installation of the item 10 | 1.3 | Unit | 1 | 4 parts made from a single setup | 0.25 | 0.325
20 | Machining | For the half circule | 0.04 | cm^3 | 6.6476 | Material - Aluminium | 1 | 0.26591
30 | Machining Setup, Change | To machin the two holes | 0.65 | Unit | 1 | 4 parts made from a single setup | 0.25 | 0.1625
40 | Drilled holes < 25.4 mm dia. | For the two holes | 0.35 | hole | 2 |  |  | 0.7
[7 empty] | Sub Total | 1.4534

## ST 01008 Drawing
ST_01008

## ST 01009
University | Ecole Centrale de Lyon |  |  |  | Back to BOM |  |  |  | Car # | 81 |  | Part Cost | 1.5975
System | Steering System | Drawing : | FileLink1 | [8 empty] | Qty | 2
Assembly | Steering Rack | [7 empty] | FileLink1
Part | Steering Brackets | [7 empty] | FileLink2 |  |  | Extended Cost | 3.1949
P/N Base | ST 01009 | [7 empty] | FileLink3
Suffix | AA
Details | This part is welded to the frame
ItemOrder | Material | Use | UnitCost | Size1 | Unit1 | Size2 | Unit2 | Area Name | Area | Length | Density | Quantity | Sub Total
10 | Steel, Mild (per kg) | Stock for the part | 2.25 | 0.058875 | kg |  |  | Rectangular area | 0.005 | 0.0015 | 7850 | 1 | 0.13247
20 | Paint |  | 10 | 0.004 | m^2 | [7 empty] | 0.04
[12 empty] | Sub Total | 0.17247
ItemOrder | Process | Use | UnitCost | Unit | Quantity | Multiplier | Mult. Val. | Sub Total
10 | Machining Setup, Install and remove | Installation of the item 10 for laser cut | 1.3 | Unit | 1 | 2 parts made from a single setup | 0.5 | 0.65
20 | Laser Cut |  | 0.01 | cm | 25.4 |  |  | 0.254
30 | Sheet metal bends |  | 0.25 | bend | 2 |  |  | 0.5
40 | Aerosol Apply | To apply red paint | 5.25 | m^2 | 0.004 |  |  | 0.021
[7 empty] | Sub Total | 1.425

## ST 01009 Drawing
ST_01009

## ST 01010
University | Ecole Centrale de Lyon |  |  |  | Back to BOM |  |  |  | Car # | 81 |  | Part Cost | 7.6222
System | Steering System | [10 empty] | Qty | 1
Assembly | Steering Rack | [7 empty] | FileLink1
Part | Rack protection | [7 empty] | FileLink2 |  |  | Extended Cost | 7.6222
P/N Base | ST 01010 | [7 empty] | FileLink3
Suffix | AA
Details
ItemOrder | Material | Use | UnitCost | Size1 | Unit1 | Size2 | Unit2 | Area Name | Area | Length | Density | Quantity | Sub Total
10 | Aluminum, Normal | Stock for the part | 4.2 | 0.73387 | kg |  |  | Rectangular area | 0.1804 | 0.0015 | 2712 | 1 | 3.0822
[12 empty] | Sub Total | 3.0822
ItemOrder | Process | Use | UnitCost | Unit | Quantity | Multiplier | Mult. Val. | Sub Total
10 | Machining Setup, Install and remove | Installation of the item 10 for laser cut | 1.3 | Unit | 1 |  |  | 1.3
20 | Laser Cut |  | 0.01 | cm | 199 |  |  | 1.99
30 | Sheet metal bends |  | 0.25 | bend | 5 |  |  | 1.25
[7 empty] | Sub Total | 4.54

## ST 01011
University | Ecole Centrale de Lyon |  |  |  | Back to BOM |  |  |  | Car # | 81 |  | Part Cost | 0.37972
System | Steering System | Drawing : | FileLink1 | [8 empty] | Qty | 4
Assembly | Steering Rack | [7 empty] | FileLink1
Part | Rack protection Brackets | [7 empty] | FileLink2 |  |  | Extended Cost | 1.5189
P/N Base | ST 01011 | [7 empty] | FileLink3
Suffix | AA
Details | This part is Welded on the frame
ItemOrder | Material | Use | UnitCost | Size1 | Unit1 | Size2 | Unit2 | Area Name | Area | Length | Density | Quantity | Sub Total
10 | Steel, Mild (per kg) | Stock for the part | 2.25 | 0.0021195 | kg |  |  | Rectangular area | 0.00018 | 0.0015 | 7850 | 1 | 0.0047689
20 | Paint |  | 10 | 0.00036 | m^2 | [7 empty] | 0.0036
[12 empty] | Sub Total | 0.0083689
ItemOrder | Process | Use | UnitCost | Unit | Quantity | Multiplier | Mult. Val. | Sub Total
10 | Machining Setup, Install and remove | Installation of the item 10 for laser cut | 1.3 | Unit | 1 | 4 parts made from a single setup | 0.25 | 0.325
20 | Laser Cut |  | 0.01 | cm | 4.56 |  |  | 0.0456
30 | Aerosol Apply | To apply red paint | 5.25 | m^2 | 0.000144 |  |  | 0.000756
[7 empty] | Sub Total | 0.37136

## ST 01011 Drawing
ST 01011

## ST A0200
University | Ecole Centrale de Lyon |  |  | Back to BOM |  |  |  |  | Car # | 81 |  | Asm Cost | 78.4046
System | Steering System | [10 empty] | Qty | 1
Assembly | Steering Column assy | [7 empty] | FileLink1
P/N Base | ST A0200 | [7 empty] | FileLink2 |  |  | Extended Cost | 78.4046
Suffix | AA | [7 empty] | FileLink3
Details
ItemOrder | Part | Part Cost | Quantity | Sub Total
10 | Spline Coupler | 3.6318 | 1 | 3.6318
20 | Steering column | 2.1063 | 1 | 2.1063
30 | Steering Upper Shaft Pivot | 6.2857 | 1 | 6.2857
40 | Steering Bore | 9.26 | 1 | 9.26
50 | Steering Bore support | 1.4644 | 2 | 2.9289
|  |  | Sub Total | 24.2126
ItemOrder | Material | Use | UnitCost | Size1 | Unit1 | Size2 | Unit2 | Area Name | Area | Length | Density | Quantity | Sub Total
10 | Steering Column Universal Joint |  | 20 | [8 empty] | 1 | 20
20 | Bearing, Ball, Radial | To guide part 30 in the part 40 | 11.1122 | 42 | mm | 7 | mm |  |  |  |  | 2 | 22.2243
[12 empty] | Sub Total | 42.2243
ItemOrder | Process | Use | UnitCost | Unit | Quantity | Multiplier | Mult. Val. | Sub Total
10 | Machining Setup, Install and remove | Setup for tne material 10 | 1.3 | unit | 1 |  |  | 1.3
20 | Machining | Machining the material 10 | 0.04 | cm^3 | 5.6549 | Material - Steel | 3 | 0.67859
30 | Weld | Welding between The part 10 and the part 20 | 0.15 | cm | 6.2 |  |  | 0.93
40 | Weld | Welding between the part 20 and the material 10 | 0.15 | cm | 6.2 |  |  | 0.93
50 | Weld | Welding between the part 30 and the material 10 | 0.15 | cm | 10 |  |  | 1.5
60 | Weld | Welding between the two part 50 and the frame | 0.15 | cm | 6.4 |  |  | 0.96
70 | Weld | Welding between the two part 50 and the part 40 | 0.15 | cm | 6.4 |  |  | 0.96
80 | Weld | Welding between the part 30 and Quick Release | 0.15 | cm | 8 |  |  | 1.2
90 | Assemble, 1 kg, Interference | Assembly of the first material 20 on the part 30 | 0.1875 | unit | 1 |  |  | 0.1875
100 | Assemble, 1 kg, Line-on-Line | Assembly of the steering column in the part 40 | 0.13 | unit | 1 | Assemble - Length > 0.5m | 1.25 | 0.1625
110 | Assemble, 1 kg, Interference | Assembly of the second material 20 in the part 40 | 0.1875 | unit | 1 |  |  | 0.1875
120 | Assemble, 1 kg, Line-on-Line | To install the fastener 10 | 0.13 | unit | 1 |  |  | 0.13
[7 empty] | Sub Total | 9.1261
ItemOrder | Fastener | Use | UnitCost | Size1 | Unit1 | Size2 | Unit2 | Quantity | Sub Total
10 | Retaining Ring, External | To retain the material 20 on the part 30 | 0.175 | 30 | mm |  |  | 1 | 0.175
[8 empty] | Sub Total | 0.175
ItemOrder | Tooling | Use | UnitCost | Unit | Quantity | PVF | FractionIncluded | Sub Total
10 | Welds - Welding Fixture | For the process 30, 2 point to weld | 500 | 1 | 2 | 3000 | 1 | 0.33333
20 | Welds - Welding Fixture | For the process 40, 2 point per weld | 500 | 1 | 2 | 3000 | 1 | 0.33333
30 | Welds - Welding Fixture | For the process 50, 2 point per weld | 500 | 1 | 2 | 3000 | 1 | 0.33333
40 | Welds - Welding Fixture | For the process 60, 2 point per weld | 500 | 1 | 4 | 3000 | 1 | 0.66667
50 | Welds - Welding Fixture | For the process 70, 2 point per weld | 500 | 1 | 4 | 3000 | 1 | 0.66667
60 | Welds - Welding Fixture | For the process 80, 2 point per weld | 500 | 1 | 2 | 3000 | 1 | 0.33333
[7 empty] | Sub Total | 2.6667

## ST 02001
University | Ecole Centrale de Lyon |  |  |  | Back to BOM |  |  |  | Car # | 81 |  | Part Cost | 3.6318
System | Steering System | [10 empty] | Qty | 1
Assembly | Steering Column assy | [7 empty] | FileLink1
Part | Spline coupler | [7 empty] | FileLink2 |  |  | Extended Cost | 3.6318
P/N Base | ST 02001 | [7 empty] | FileLink3
Suffix | AA
Details | Bought part, cost as made
ItemOrder | Material | Use | UnitCost | Size1 | Unit1 | Size2 | Unit2 | Area Name | Area | Length | Density | Quantity | Sub Total
10 | Steel, alloy (per kg) | Stock for spline coupler | 2.25 | 0.1156 | kg |  |  | Circular section : diameter 24 | 0.00049087 | 0.03 | 7850 | 1 | 0.2601
[12 empty] | Sub Total | 0.2601
ItemOrder | Process | Use | UnitCost | Unit | Quantity | Multiplier | Mult. Val. | Sub Total
10 | Machining Setup, Install and remove | Setup for tne material 20 | 1.3 | unit | 1 |  |  | 1.3
20 | Drilled holes < 25.4 mm dia. | Hole before the Broach | 0.35 | hole | 1 |  |  | 0.35
30 | Machining | Machining the spline | 0.04 | cm^3 | 1.8473 | Material - Steel | 3 | 0.22167
40 | Broach, Internal | For the splines in the spline coupler | 0.5 | cm | 1 |  |  | 1.5
[7 empty] | Sub Total | 3.3717

## ST 02002
University | Ecole Centrale de Lyon |  |  |  | Back to BOM |  |  |  | Car # | 81 |  | Part Cost | 2.1063
System | Steering System | [10 empty] | Qty | 1
Assembly | Steering Column assy | [7 empty] | FileLink1
Part | Steering Column tube | [7 empty] | FileLink2 |  |  | Extended Cost | 2.1063
P/N Base | ST 02002 | [7 empty] | FileLink3
Suffix | AA
Details | It is a tube, 20*1.5
ItemOrder | Material | Use | UnitCost | Size1 | Unit1 | Size2 | Unit2 | Area Name | Area | Length | Density | Quantity | Sub Total
10 | Steel, alloy (per kg) | Stock for column tube | 2.25 | 0.225 | kg |  |  | Circular area, diameter 20 | 0.00034872 | 0.335 | 7850 | 1 | 0.50625
[12 empty] | Sub Total | 0.50625
ItemOrder | Process | Use | UnitCost | Unit | Quantity | Multiplier | Mult. Val. | Sub Total
10 | Machining Setup, Install and remove | Setup | 1.3 | Unit | 1 |  |  | 1.3
20 | Tube cut | To cut the tube to the right lenght | 0.15 | cm | 2 |  |  | 0.3
[7 empty] | Sub Total | 1.6

## ST 02003
University | Ecole Centrale de Lyon |  |  |  | Back to BOM |  |  |  | Car # | 81 |  | Part Cost | 6.2857
System | Steering System | Drawing : | FileLink1 | [8 empty] | Qty | 1
Assembly | Steering Column assy | [7 empty] | FileLink1
Part | Steering Upper Shaft Pivot | [7 empty] | FileLink2 |  |  | Extended Cost | 6.2857
P/N Base | ST 02003 | [7 empty] | FileLink3
Suffix | AA
Details
ItemOrder | Material | Use | UnitCost | Size1 | Unit1 | Size2 | Unit2 | Area Name | Area | Length | Density | Quantity | Sub Total
10 | Steel, alloy (per kg) | Stock the part | 2.25 | 0.35986 | kg |  |  | Circular section : diameter 32mm | 0.00080425 | 0.057 | 7850 | 1 | 0.80969
[12 empty] | Sub Total | 0.80969
ItemOrder | Process | Use | UnitCost | Unit | Quantity | Multiplier | Mult. Val. | Sub Total
10 | Machining Setup, Install and remove | Setup for tne material 10 | 1.3 | unit | 1 |  |  | 1.3
20 | Machining | Machining of the left part | 0.04 | cm^3 | 21.7681 | Material - Steel | 3 | 2.6122
30 | Machining Setup, Change | To machin the other side | 0.65 | Unit | 1 |  |  | 0.65
40 | Machining | Machining of the right part | 0.04 | cm^3 | 7.6152 | Material - Steel | 3 | 0.91383
[7 empty] | Sub Total | 5.476

## ST 02003 Drawing
ST 02003

## ST 02004
University | Ecole Centrale de Lyon |  |  |  | Back to BOM |  |  |  | Car # | 81 |  | Part Cost | 9.26
System | Steering System | Drawing : | FileLink1 | [8 empty] | Qty | 1
Assembly | Steering Column Assy | [7 empty] | FileLink1
Part | Steering Bore | [7 empty] | FileLink2 |  |  | Extended Cost | 9.26
P/N Base | ST 02004 | [7 empty] | FileLink3
Suffix | AA
Details
ItemOrder | Material | Use | UnitCost | Size1 | Unit1 | Size2 | Unit2 | Area Name | Area | Length | Density | Quantity | Sub Total
10 | Steel, alloy (per kg) | Stock for the part | 2.25 | 0.53979 | kg |  |  | Circular section : diameter 48mm | 0.0018096 | 0.038 | 7850 | 1 | 1.2145
20 | Paint |  | 10 | 0.0057 | m^2 |  |  |  | 0.0057 |  |  |  | 0.057
[12 empty] | Sub Total | 1.2715
ItemOrder | Process | Use | UnitCost | Unit | Quantity | Multiplier | Mult. Val. | Sub Total
10 | Machining Setup, Install and remove | Setup for tne material 10 | 1.3 | unit | 1 |  |  | 1.3
20 | Machining | Machining of the left shoulder | 0.04 | cm^3 | 34.8309 | Material - Steel | 3 | 4.1797
30 | Machining Setup, Change | To machin the other shoulder | 0.65 | Unit | 1 |  |  | 0.65
40 | Machining | Machining of the right shoulder | 0.04 | cm^3 | 15.2399 | Material - Steel | 3 | 1.8288
50 | Aerosol Apply | To apply red paint on the exterior | 5.25 | m^2 | 0.0057 |  |  | 0.029925
[7 empty] | Sub Total | 7.9884

## ST 02004 Drawing
ST 02004

## ST 02005
University | Ecole Centrale de Lyon |  |  |  | Back to BOM |  |  |  | Car # | 81 |  | Part Cost | 1.4644
System | Steering System | [10 empty] | Qty | 2
Assembly | Steering Column assy | [7 empty] | FileLink1
Part | Steering Bore Support | [7 empty] | FileLink2 |  |  | Extended Cost | 2.9289
P/N Base | ST 02005 | [7 empty] | FileLink3
Suffix | AA
Details | This part is welded to the frame and to the steering Bore
ItemOrder | Material | Use | UnitCost | Size1 | Unit1 | Size2 | Unit2 | Area Name | Area | Length | Density | Quantity | Sub Total
10 | Steel, alloy (per kg) | Stock for the part | 2.25 | 0.11386 | kg |  |  | Circular section : diameter | 6.3617e-05 | 0.228 | 7850 | 1 | 0.25619
20 | Paint |  | 10 | 0.009 | m^2 |  |  |  | 0.009 |  |  |  | 0.09
[12 empty] | Sub Total | 0.34619
ItemOrder | Process | Use | UnitCost | Unit | Quantity | Multiplier | Mult. Val. | Sub Total
10 | Machining Setup, Install and remove | Setup for tne material 10 | 1.3 | unit | 1 | 2 parts made from a single setup | 0.5 | 0.65
20 | Laser Cut | For one end | 0.01 | cm | 4.9 |  |  | 0.049
30 | Machining Setup, Change | For the other end | 0.65 | Unit | 1 | 2 parts made from a single setup | 0.5 | 0.325
40 | Laser Cut | For the other end | 0.01 | cm | 4.7 |  |  | 0.047
50 | Aerosol Apply | To apply red paint | 5.25 | m^2 | 0.009 |  |  | 0.04725
[7 empty] | Sub Total | 1.1182

## ST A0300
University | Ecole Centrale de Lyon |  |  |  |  | Back to BOM |  |  | Car # | 81 |  | Part Cost | 43.0294
System | Steering System |  | FileLink1 | [8 empty] | Qty | 1
Assembly | Quick Release |  | FileLink2 | [5 empty] | FileLink1
P/N Base | ST A0300 |  | FileLink3 | [5 empty] | FileLink2 |  |  | Extended Cost | 43.0294
Suffix | AA | [7 empty] | FileLink3
Details | Bought, cost as made
ItemOrder | Part | Part Cost | Quantity | Sub Total
10 | Quick Release Steel Sleeve | 12.885 | 1 | 12.885
20 | Quick Release Fixed Part | 15.4691 | 1 | 15.4691
30 | Quick Release Sliding Part | 12.9404 | 1 | 12.9404
|  |  | Sub Total | 41.2944
ItemOrder | Material | Use | UnitCost | Size1 | Unit1 | Size2 | Unit2 | Area Name | Area | Length | Density | Quantity | Sub Total
10 | Spring | Compression enabled | 1 | [8 empty] | 1 | 1
20 | Ball Bearing | Quick Release locking | 0.06 | [8 empty] | 4 | 0.24
[12 empty] | Sub Total | 1.24
ItemOrder | Process | Use | UnitCost | Unit | Quantity | Multiplier | Mult. Val. | Sub Total
10 | Assemble, 1 kg, Interference | Assembling of Sliding and Fixed Pard | 0.19 | unit | 1 |  | 1 | 0.19
20 | Assemble, 1 kg, Line-on-Line | Assembling of the Steel Sleeve and the Fixed part | 0.13 | unit | 1 |  | 1 | 0.13
[7 empty] | Sub Total | 0.32
ItemOrder | Fastener | Use | UnitCost | Size1 | Unit1 | Size2 | Unit2 | Quantity | Sub Total
10 | Retaining Ring, Internal | Locking of the quick release | 0.175 | 30 | mm |  |  | 1 | 0.175
[8 empty] | Sub Total | 0.175

## ST 03001
University | Ecole Centrale de Lyon |  |  |  | Back to BOM |  |  |  | Car # | 81 |  | Part Cost | 12.885
System | Steering System |  | FileLink1 | [8 empty] | Qty | 1
Assembly | Quick Release |  | FileLink2 | [5 empty] | FileLink1
Part | Quick Release Steel Sleeve |  | FileLink3 | [5 empty] | FileLink2 |  |  | Extended Cost | 12.885
P/N Base | ST 03001 | [7 empty] | FileLink3
Suffix | AA
Details | Bought, cost as made
ItemOrder | Material | Use | UnitCost | Size1 | Unit1 | Size2 | Unit2 | Area Name | Area | Length | Density | Quantity | Sub Total
10 | Steel, Mild (per kg) | Stock for the part | 2.25 | 0.48167 | kg |  |  | Circular area, diam. 25mm | 0.00049087 | 0.125 | 7850 | 1 | 1.0838
[12 empty] | Sub Total | 1.0838
ItemOrder | Process | Use | UnitCost | Unit | Quantity | Multiplier | Mult. Val. | Sub Total
10 | Machining Setup, Install and remove | Setup for machining | 1.3 | Unit | 1 |  |  | 1.3
20 | Machining | Material removal, radius | 0.04 | cm^3 | 49 | Material : Steel | 3 | 5.88
30 | Machining | Material removal, lenght | 0.04 | cm^3 | 2.45 | Material : Steel | 3 | 0.294
40 | Machining Setup, Change | Prepare the machine for shoulder 1 | 0.65 | Unit | 1 |  | 1 | 0.65
50 | Machining | Shoulder 1 | 0.04 | cm^3 | 5.53 | Material : Steel | 3 | 0.6636
60 | Machining Setup, Change | Prepare the machine for shoulder 2 | 0.65 | Unit | 1 |  | 1 | 0.65
70 | Machining | Shoulder 2 | 0.04 | cm^3 | 5.53 | Material : Steel | 3 | 0.6636
80 | Machining Setup, Change | Prepare setup broaching machine | 0.65 | Unit | 1 |  | 1 | 0.65
90 | Broach, External | Broaching the splines | 0.5 | cm | 2.1 |  |  | 1.05
100 | Anodize | Hard Anodizing | 0 | cm^2 |  |  |  | $ -
[7 empty] | Sub Total | 11.8012

## ST 03002
University | Ecole Centrale de Lyon |  |  |  | Back to BOM |  |  |  | Car # | 81 |  | Part Cost | 15.4691
System | Steering System |  | FileLink1 | [8 empty] | Qty | 1
Assembly | Quick Release |  | FileLink2 | [5 empty] | FileLink1
Part | Quick Release Fixed Part |  | FileLink3 | [5 empty] | FileLink2 |  |  | Extended Cost | 15.4691
P/N Base | ST 03002 | [7 empty] | FileLink3
Suffix | AA
Details | Bought, cost as made
ItemOrder | Material | Use | UnitCost | Size1 | Unit1 | Size2 | Unit2 | Area Name | Area | Length | Density | Quantity | Sub Total
10 | Aluminium, normal (per kg) | Stock | 4.2 | 0.59025 | kg |  |  | Circular area diam. 71mm | 0.0039572 | 0.055 | 2712 | 1 | 2.4791
[12 empty] | Sub Total | 2.4791
ItemOrder | Process | Use | UnitCost | Unit | Quantity | Multiplier | Mult. Val. | Sub Total
10 | Machining Setup, Install and remove | Setup for machining | 1.3 | Unit | 1 |  |  | 1.3
20 | Machining | Material removal | 0.04 | cm^3 | 151 | Material : Aluminum | 1 | 6.04
30 | Machining Setup, Install and remove | Driller setup | 1.3 | Unit | 1 |  |  | 1.3
40 | Drilled holes < 25.4 mm dia. |  | 0.35 | Unit | 3 |  |  | 1.05
50 | Machining Setup, Install and remove | Driller setup | 1.3 | Unit | 1 |  |  | 1.3
60 | Broach, Internal | Internal Splines | 0.5 | cm | 4 |  |  | 2
70 | Anodize | Hard anodizing | 0 | cm^2 |  |  |  | 0
[7 empty] | Sub Total | 12.99

## ST 03003
University | Ecole Centrale de Lyon |  |  |  | Back to BOM |  |  |  | Car # | 81 |  | Part Cost | 12.9404
System | Steering System |  | FileLink1 | [8 empty] | Qty | 1
Assembly | Quick Release |  | FileLink2 | [5 empty] | FileLink1
Part | Quick Release Sliding Part |  | FileLink3 | [5 empty] | FileLink2 |  |  | Extended Cost | 12.9404
P/N Base | ST 03003 | [7 empty] | FileLink3
Suffix | AA
Details | Bought, cost as made
ItemOrder | Material | Use | UnitCost | Size1 | Unit1 | Size2 | Unit2 | Area Name | Area | Length | Density | Quantity | Sub Total
10 | Aluminium, normal (per kg) | Stock | 4.2 | 0.42153 | kg |  |  | Circular area diam. 60mm | 0.002826 | 0.055 | 2712 | 1 | 1.7704
[12 empty] | Sub Total | 1.7704
ItemOrder | Process | Use | UnitCost | Unit | Quantity | Multiplier | Mult. Val. | Sub Total
10 | Machining Setup, Install and remove | Setup for machining | 1.3 | Unit | 1 |  |  | 1.3
20 | Machining | Material removal | 0.04 | cm^3 | 168 | Material : Aluminum | 1 | 6.72
30 | Drilled holes < 25.4 mm dia. | drill 9 holes | 0.35 | Unit | 9 |  |  | 3.15
40 | Anodize | Hard anodizing | 0 | cm^2 |  |  |  | 0
[7 empty] | Sub Total | 11.17

## ST A0400
University | Ecole Centrale de Lyon |  |  |  |  | Back to BOM |  |  | Car # | 81 | Part Cost | 22.0996
System | Steering System |  | FileLink1 | [7 empty] | Qty | 1
Assembly | Steering Wheel Assy |  | FileLink2 | [5 empty] | FileLink1
P/N Base | ST A0400 |  | FileLink3 | [5 empty] | FileLink2 |  | Extended Cost | 22.0996
Suffix | AA | [7 empty] | FileLink3
Details | Bought, cost as made
ItemOrder | Part | Part Cost | Quantity | Sub Total
10 | Steering Wheel | 16.3362 | 1 | 16.3362
20 | Aluminium spacer | 3.0722 | 1 | 3.0722
|  |  | Sub Total | 19.4084
ItemOrder | Process | Use | UnitCost | Unit | Quantity | Multiplier | Mult. Val. | Sub Total
10 | Ratchet <= 6.35 mm | To fix the steering Wheel with the part 10, the Quick Release and the shifter | 0.5 | unit | 3 |  |  | 1.5
20 | Reaction Tool <= 6.35 mm | For process 10 | 0.25 | unit | 3 |  |  | 0.75
[7 empty] | Sub Total | 2.25
ItemOrder | Fastener | Use | UnitCost | Size1 | Unit1 | Size2 | Unit2 | Quantity | Sub Total
10 | Bolt, Grade 8.8 (SAE 5) | To fix the Steering Wheel | 0.11717 | 6 | mm | 50 | mm | 3 | 0.35152
20 | Nut, Grade 8.8 (SAE 5) | To fix the brackets ties | 0.029881 | 6 | mm |  |  | 3 | 0.089643
[8 empty] | Sub Total | 0.44116

## ST 04001
University | Ecole Centrale de Lyon |  |  |  | Back to BOM |  |  |  | Car # | 81 |  | Part Cost | 16.3362
System | Steering System |  | FileLink1 | [8 empty] | Qty | 1
Assembly | Steering Wheel Assy |  | FileLink2 | [5 empty] | FileLink1
Part | Steering Wheel |  | FileLink3 | [5 empty] | FileLink2 |  |  | Extended Cost | 16.3362
P/N Base | ST 04001 | [7 empty] | FileLink3
Suffix | AA
Details | Bought part, cost as made
ItemOrder | Material | Use | UnitCost | Size1 | Unit1 | Size2 | Unit2 | Area Name | Area | Length | Density | Quantity | Sub Total
10 | Steel, Mild (per kg) | Sheet for the structure 2 mm thickness | 2.25 | 0.90275 | kg |  |  | Rectangular area 250mm x 230mm | 0.0575 | 0.002 | 7850 | 1 | 2.0312
20 | Foam, Expanding, Non-Structural (per kg) | Foam for torus form | 15 | 0.1 | kg | [7 empty] | 1.5
30 | Fabric (per m^2) | steering wheel covering | 2.5 | 0.1 | m^2 | [7 empty] | 0.25
40 | Adhesive | Steering wheel covering - Cost included in process | 0 |  | unit | [7 empty] | 0
[12 empty] | Sub Total | 3.7812
ItemOrder | Process | Use | UnitCost | Unit | Quantity | Multiplier | Mult. Val. | Sub Total
10 | Machining Setup, Install and remove | Setup for laser cut | 1.3 | unit | 1 |  |  | 1.3
20 | Laser Cut | Outline and holes for sheet | 0.01 | cm | 100 | Material - Steel | 3 | 3
30 | Assemble, 1 kg, Line-on-Line | Assemble of foam | 0.125 | unit | 1 |  |  | 0.125
40 | Cut (scissors, knife) | Preparation of covering | 0.06 | cm | 100 |  |  | 6
50 | Liquid Applicator Gun | Apply of covering | 0.02 | cm | 100 |  |  | 2
60 | Assemble, 1 kg, Line-on-Line | Assemble of covering | 0.13 | unit | 1 |  |  | 0.13
[7 empty] | Sub Total | 12.555

## ST 04002
University | Ecole Centrale de Lyon |  |  |  | Back to BOM |  |  |  | Car # | 81 |  | Part Cost | 3.0722
System | Steering System | Drawing : | FileLink1 | [8 empty] | Qty | 1
Assembly | Steering Wheel Assy |  | FileLink2 | [5 empty] | FileLink1
Part | Aluminium spacer |  | FileLink3 | [5 empty] | FileLink2 |  |  | Extended Cost | 3.0722
P/N Base | ST 04002 | [7 empty] | FileLink3
Suffix | AA
Details
ItemOrder | Material | Use | UnitCost | Size1 | Unit1 | Size2 | Unit2 | Area Name | Area | Length | Density | Quantity | Sub Total
10 | Aluminum, Normal (per kg) | Sheet of aluminium for the shift plate | 4.2 | 0.14767 | kg |  |  | Rectangular area, 55x55 mm | 0.003025 | 0.018 | 2712 | 1 | 0.62021
[12 empty] | Sub Total | 0.62021
ItemOrder | Process | Use | UnitCost | Unit | Quantity | Multiplier | Mult. Val. | Sub Total
10 | Machining Setup, Install and remove | Set up | 1.3 | Unit | 1 |  | 1 | 1.3
20 | Machining | Machining | 0.04 | cm^3 | 28.8 | Material - Aluminium | 1 | 1.152
[7 empty] | Sub Total | 2.452

## ST 04002 Drawing
ST 04002

## ST A0500
University | Ecole Centrale de Lyon |  |  |  |  | Back to BOM |  |  | Car # | 81 |  | Part Cost | 17.6038
System | Steering System |  | FileLink1 | [8 empty] | Qty | 2
Assembly | Steering rod |  | FileLink2 | [5 empty] | FileLink1
P/N Base | ST A0500 |  | FileLink3 | [5 empty] | FileLink2 |  |  | Extended Cost | 35.2076
Suffix | AA | [7 empty] | FileLink3
Details | Steering rod, right and left are symetric
ItemOrder | Part | Part Cost | Quantity | Sub Total
10 | Steering rod tube | 9.0687 | 1 | 9.0687
20 | Steering rod insert | 1.5834 | 2 | 3.1668
30 | Spacer | 0.34826 | 2 | 0.69651
|  |  | Sub Total | 12.932
ItemOrder | Material | Use | UnitCost | Size1 | Unit1 | Size2 | Unit2 | Area Name | Area | Length | Density | Quantity | Sub Total
10 | Rod End, Industrial | Right-hand rod end for pushrod extremities | 1.94 | 6 | mm |  |  | Balls Diameter |  |  |  | 1 | 1.94
20 | Rod End, Industrial | Left-hand rod end for pushrod extremities | 1.94 | 6 | mm |  |  | Balls Diameter |  |  |  | 1 | 1.94
[12 empty] | Sub Total | 3.88
ItemOrder | Process | Use | UnitCost | Unit | Quantity | Multiplier | Mult. Val. | Sub Total
10 | Hand Finish - Surface Preperation | Solvent degreasing on carbon tube | 0.02 | cm² | 6.6 |  | 1 | 0.132
20 | Hand Finish - Surface Preperation | Solvent degreasing on insert | 0.02 | cm² | 6.6 |  | 1 | 0.132
30 | Brush apply | Glue insert to pushrod tube | 0.02 | cm^2 | 6.6 |  | 1 | 0.132
40 | Hand - Start Only | Put a nut on the rod end | 0.12 | unit | 1 |  | 1 | 0.12
50 | Hand, Loose <= 25.4 mm | Screwing by hand the rod end in the pullrod insert | 0.5 | unit | 1 |  | 1 | 0.5
60 | Wrench <= 25.4 mm | Thighten the M8 nuts | 1.5 | unit | 1 |  | 1 | 1.5
70 | Reaction tool <= 25.4 mm | Thighten the M8 nuts | 0.25 | unit | 1 |  | 1 | 0.25
80 | Assemble, 1kg, Loose | Put the spacers of the rocker in place | 0.06 | unit | 1 |  | 1 | 0.06
90 | Assemble, 1kg, Loose | Put the washers of the rocker in place | 0.06 | unit | 1 |  | 1 | 0.06
100 | Hand - Start Only | Bolt pullrod into the rocker | 0.12 | unit | 1 |  | 1 | 0.12
110 | Assemble, 1kg, Loose | Put the spacers of the A-arm in place | 0.06 | unit | 1 |  | 1 | 0.06
120 | Assemble, 1kg, Loose | Put the washers of the A-arm in place | 0.06 | unit | 1 |  | 1 | 0.06
130 | Hand - Start Only | Bolt pullrod into the A-Arm | 0.12 | unit | 1 |  | 1 | 0.12
140 | Hand - Start Only | Put the nuts into the bolts | 0.12 | unit | 1 |  | 1 | 0.12
150 | Ratchet <= 25.4 mm | Thighten the M8 nuts | 0.75 | unit | 1 |  | 1 | 0.75
160 | Reaction tool <= 25.4 mm | Thighten the M8 nuts | 0.25 | unit | 1 |  | 1 | 0.25
[7 empty] | Sub Total | 4.366
ItemOrder | Fastener | Use | UnitCost | Size1 | Unit1 | Size2 | Unit2 | Quantity | Sub Total
10 | Bolt,Grade 8.8 (SAE) | Pullrod to rocker fixing bolt | 0.10302 | 6 | mm | 45 | mm | 1 | 0.10302
20 | Bolt,Grade 8.8 (SAE) | Pullrod to A-arm fixing bolt | 0.10302 | 6 | mm | 45 | mm | 1 | 0.10302
30 | Washer, Grade 8.8 (SAE 5) |  | 0.01 | 6 | unit |  |  | 4 | 0.04
40 | Nut, Grade 8.8 (SAE 5) | To tighten the rod ends | 0.029881 | 6 | mm |  |  | 1 | 0.029881
50 | Nut, Grade 8.8 (SAE 5) | To tighten the bolts | 0.029881 | 6 | mm |  |  | 1 | 0.029881
[8 empty] | Sub Total | 0.3058

## ST 05001
University | Ecole Centrale de Lyon |  |  |  | Back to BOM |  |  |  | Car # | 81 |  | Part Cost | 9.788
System | Steering System |  | FileLink1 | [8 empty] | Qty | 1
Assembly | Steering rod |  | FileLink2 | [5 empty] | FileLink1
Part | Steering rod tube |  | FileLink3 | [5 empty] | FileLink2 |  |  | Extended Cost | 9.788
P/N Base | ST 05001 | [7 empty] | FileLink3
Suffix | AA
Details
ItemOrder | Material | Use | UnitCost | Size1 | Unit1 | Size2 | Unit2 | Area Name | Area | Length | Density | Quantity | Sub Total
10 | Carbon fiber, 1 Ply | Stock material | 200 | 0.043502 | kg |  |  | Round area, diameter 16x2 mm | 8.7965e-05 | 0.313 | 1580 | 1 | 8.7004
[12 empty] | Sub Total | 8.7004
ItemOrder | Process | Use | UnitCost | Unit | Quantity | Multiplier | Mult. Val. | Sub Total
10 | Lamination, Filament Wirring | Tube lamination | 25 | kg | 0.043502 |  |  | 1.0876
[7 empty] | Sub Total | 1.0876

## ST 05002
University | Ecole Centrale de Lyon |  |  |  | Back to BOM |  |  |  | Car # | 81 |  | Part Cost | 2.3146
System | Steering System |  | FileLink1 | Drawing | [7 empty] | Qty | 1
Assembly | Steering rod |  | FileLink2 | [5 empty] | FileLink1
Part | Steering rod insert |  | FileLink3 | [5 empty] | FileLink2 |  |  | Extended Cost | 2.3146
P/N Base | ST 05002 | [7 empty] | FileLink3
Suffix | AA
Details
ItemOrder | Material | Use | UnitCost | Size1 | Unit1 | Size2 | Unit2 | Area Name | Area | Length | Density | Quantity | Sub Total
10 | Aluminium, Premium (per kg) | cylinder | 4.2 | 0.069915 | kg |  |  | Round area diam. 18mm | 0.00025447 | 0.035 | 7850 | 1 | 0.29364
[12 empty] | Sub Total | 0.29364
ItemOrder | Process | Use | UnitCost | Unit | Quantity | Multiplier | Mult. Val. | Sub Total
10 | Machining Setup, Install and remove | Setup for machining and removal | 1.3 | Unit | 1 | 2 parts from a single machine setup (tierod insert) | 0.5 | 0.65
20 | Machining | Material removal - side view profile | 0.04 | cm^3 | 5.5 | Material - Steel | 3 | 0.66
30 | Machining setup, change | Setup for machining process | 0.65 | Unit | 1 | 2 parts from a single machine setup (tierod insert) | 0.5 | 0.325
40 | Machining | Material removal | 0.04 | cm^3 | 0.3 | Material - Steel | 3 | 0.036
50 | Tapping Holes | Rod End emplacement | 0.35 | hole | 1 |  | 1 | 0.35
[7 empty] | Sub Total | 2.021

## dST 05002
Drawing : | ST_05002

## ST 05003
University | Ecole Centrale de Lyon |  |  |  | Back to BOM |  |  |  | Car # | 81 |  | Part Cost | 0.33667
System | Steering System |  | FileLink1 | Drawing | [7 empty] | Qty | 4
Assembly | Steering rod |  | FileLink2 | [5 empty] | FileLink1
Part | Spacer |  | FileLink3 | [5 empty] | FileLink2 |  |  | Extended Cost | 1.3467
P/N Base | ST 05003 | [7 empty] | FileLink3
Suffix | AA
Details
ItemOrder | Material | Use | UnitCost | Size1 | Unit1 | Size2 | Unit2 | Area Name | Area | Length | Density | Quantity | Sub Total
10 | Steel, Mild (per kg) |  | 2.25 | 0.013409 | Kg |  |  | Cylinder face | 0.00020096 | 0.0085 | 7850 | 1 | 0.03017
[12 empty] | Sub Total | 0.03017
ItemOrder | Process | Use | UnitCost | Unit | Quantity | Multiplier | Mult. Val. | Sub Total
10 | Machining Setup, Install and remove | Setup for machining | 1.3 | Unit | 1 | Same setup for 8 | 0.125 | 0.1625
20 | Machining | Material removal | 0.04 | cm^3 | 1.2 | Material - Steel | 3 | 0.144
[7 empty] | Sub Total | 0.3065

## dST 05003
Drawing : | ST_05003

## SU A0100
University | Ecole Centrale de Lyon |  |  | Back to BOM |  |  |  |  | Car # | 81 |  | Asm Cost | 80.8234
System | Suspension & Shocks | [10 empty] | Qty | 2
Assembly | Upper Front A-arm | [7 empty] | FileLink1
P/N Base | SU A0100 | [7 empty] | FileLink2 |  |  | Extended Cost | 161.6468
Suffix | AA | [7 empty] | FileLink3
Details
ItemOrder | Part | Part Cost | Quantity | Sub Total
10 | Upper Front Bearing Support | 15.0906 | 1 | 15.0906
20 | Inner Bearing Support | 1.8729 | 2 | 3.7458
30 | Upper Front A-arm tube (Front) Carbon Fiber Tube | 8.8766 | 1 | 8.8766
40 | Upper Front A-arm tube (Back) Carbon Fiber Tube | 7.1888 | 1 | 7.1888
50 | Spacer 1 | 0.98904 | 2 | 1.9781
60 | Spacer 2 | 0.32421 | 4 | 1.2969
70 | Outboard A-arm Insert | 0.4772 | 2 | 0.95439
80 | Front up bracket | 1.3931 | 1 | 1.3931
90 | Front down bracket | 1.3591 | 1 | 1.3591
100 | Rear up bracket | 1.3143 | 1 | 1.3143
110 | Rear down bracket | 0.37972 | 1 | 0.37972
|  |  | Sub Total | 43.5772
ItemOrder | Material | Use | UnitCost | Size1 | Unit1 | Size2 | Unit2 | Area Name | Area | Length | Density | Quantity | Sub Total
10 | Sperical bearing |  | 6.92 | 8 | mm | [6 empty] | 3 | 20.76
20 | Adhesive | Glue for Ball Joint – Cost Included in Processes |  |  | 95 | [7 empty] | 0
30 | Adhesive | Epoxy resin for Tube/insert assembly – Cost Included in Processes | [10 empty] | 0
[12 empty] | Sub Total | 20.76
ItemOrder | Process | Use | UnitCost | Unit | Quantity | Multiplier | Mult. Val. | Sub Total
10 | Hand Finish - Surface Preperation | Solvent degreasing on Upper Front Bearing Support | 0.02 | cm² | 8.66 | Repeat 2 | 2 | 0.3464
20 | Brush Apply | Glue applying on on Upper Front Bearing Support | 0.02 | cm² | 8.66 | Repeat 2 | 2 | 0.3464
30 | Hand Finish - Surface Preperation | Solvent degreasing on Outboard A-arm insert | 0.02 | cm² | 8.66 | Repeat 2 | 2 | 0.3464
40 | Assemble, 1kg, loose | Outboard A-arm Insert in Upper front bearing support | 0.06 | Unit | 1 | Repeat 2 | 2 | 0.12
50 | Hand Finish - Surface Preperation | Solvent degreasing on Inner Bearing support | 0.02 | cm² | 12.43 | Repeat 2 | 2 | 0.4972
60 | Brush Apply | Glue applying on Inner Bearing support | 0.02 | cm² | 12.43 | Repeat 2 | 2 | 0.4972
70 | Hand Finish - Surface Preperation | Solvent degreasing on carbon tube | 0.02 | cm² | 12.43 | Repeat 2 | 2 | 0.4972
80 | Assemble, 1kg, loose | Inner Bearing support in Carbon Tube | 0.14 | Unit | 1 | Repeat 2 | 2 | 0.28
90 | Hand Finish - Surface Preperation | Solvent degreasing on Outboard A-arm Insert | 0.02 | cm² | 12.43 | Repeat 2 | 2 | 0.4972
100 | Brush Apply | Glue applying on Outboard A-arm Inserts | 0.18 | cm² | 12.43 | Repeat 2 | 2 | 4.4748
110 | Hand Finish - Surface Preperation | Solvent degreasing on carbon tube | 0.02 | cm² | 12.43 | Repeat 2 | 2 | 0.4972
120 | Assemble, 1kg, loose | Outboard A-arm Insert in Carbon Tube with Inner Bearing support | 0.22 | Unit | 1 | Repeat 2 | 2 | 0.44
130 | Hand Finish - Surface Preperation | Solvent degreasing on bearing bores | 0.02 | cm² | 4.01 | Repeat 3 | 3 | 0.2406
140 | Brush Apply | Glue applying on bearing bores | 0.02 | cm² | 4.01 | Repeat 3 | 3 | 0.2406
150 | Assemble, 1kg, loose | Bearing in Insert Bores | 0.3 | Unit | 1 | Repeat 3 | 3 | 0.9
160 | Weld | Steel mounts welding | 0.15 | cm² | 22 |  |  | 3.3
170 | Aerosol Apply | Steel mounts painting | 5.25 | m² | 0.01 |  |  | 0.0525
180 | Assemble, 1kg, loose | A-Arm Positionning | 0.14 | Unit | 1 |  |  | 0.14
190 | Assemble, 1kg, Line on line | Spacers installation | 0.13 | Unit | 4 |  |  | 0.52
200 | Assemble, 1kg, Line on line | Washers installation | 0.13 | Unit | 8 |  |  | 1.04
210 | Ratchet <= 25,4mm | M8 bolts installation | 0.13 | Unit | 2 |  |  | 0.26
220 | Reaction tool <=25,4mm | M8 nut blocking | 0.25 | Unit | 2 |  |  | 0.5
[7 empty] | Sub Total | 16.0337
ItemOrder | Fastener | Use | UnitCost | Size1 | Unit1 | Size2 | Unit2 | Quantity | Sub Total
10 | Bolt, Grade 8,8 (SAE 5) | A-Arm Fixing Bolts on Frame Side | 0.16168 | 8 | mm | 40 | mm | 2 | 0.32335
20 | Nut, Grade 8,8 (SAE 5) | A-Arm Fixing Nuts | 0.044577 | 8 | mm |  |  | 2 | 0.089155
30 | Washer, Grade 8,8 (SAE 5) | A-Arm Fixing Washers | 0.01 | 8 | mm |  |  | 4 | 0.04
[8 empty] | Sub Total | 0.45251
ItemOrder | Tooling | Use | UnitCost | Unit | Quantity | PVF | FractionIncluded | Sub Total
10 | Welds - Welding Fixture | Welding processes | 500 | point | 8 | 3000 | 1 | 1.3333
[7 empty] | Sub Total | 1.3333

## SU 01001
University | Ecole Centrale de Lyon |  |  |  |  | Back to BOM |  |  | Car # | 81 |  | Part Cost | 15.0906
System | Suspension & Shocks |  | FileLink1 | Drawing | [7 empty] | Qty | 1
Assembly | Upper Front A-arm |  | FileLink2 | [5 empty] | FileLink1
Part | Upper Front Bearing Support |  | FileLink3 | [5 empty] | FileLink2 |  |  | Extended Cost | 15.0906
P/N Base | SU_01001 | [7 empty] | FileLink3
Suffix | AA
Details
ItemOrder | Material | Use | UnitCost | Size1 | Unit1 | Size2 | Unit2 | Area Name | Area | Length | Density | Quantity | Sub Total
10 | Aluminum, Premium | Stock material for part | 4.2 |  |  |  |  | Upper face | 0.005037 | 0.047 | 2712 | 1 | 2.6966
[12 empty] | Sub Total | 2.6966
ItemOrder | Process | Use | UnitCost | Unit | Quantity | Multiplier | Mult. Val. | Sub Total
10 | Machining Setup, Install and remove |  | 1.3 | Unit | 1 |  |  | 1.3
20 | Machining | Main shape contouring and top of the main hole machining | 0.04 | cm^3 | 153 |  |  | 6.12
30 | Machining Setup, Change |  | 0.65 | Unit | 1 |  |  | 0.65
40 | Machining | First tube hole machining | 0.04 | cm^3 | 2.3 |  |  | 0.092
50 | Machining Setup, Change |  | 0.65 | Unit | 1 |  |  | 0.65
60 | Machining | Second tube hole machining | 0.04 | cm^3 | 2.3 |  |  | 0.092
70 | Machining Setup, Change |  | 0.65 | Unit | 1 |  |  | 0.65
80 | Machining | Angle and bottom of the main hole machining | 0.04 | cm^3 | 4 |  |  | 0.16
90 | Machining Setup, Change |  | 0.65 | Unit | 1 |  |  | 0.65
100 | Machining | Suspension rod support machining | 0.04 | cm^3 | 42 |  |  | 1.68
110 | Drilled holes < 25.4 mm | Suspension rod support drilling | 0.35 |  | 1 |  |  | 0.35
[7 empty] | Sub Total | 12.394

## dSU 01001
Drawing part : | SU_01001

## SU 01002
University | Ecole Centrale de Lyon |  |  |  |  | Back to BOM |  |  | Car # | 81 |  | Part Cost | 1.8729
System | Suspension & Shocks |  | FileLink1 | Drawing | [7 empty] | Qty | 2
Assembly | Upper Front A-arm |  | FileLink2 | [5 empty] | FileLink1
Part | Inner Bearing Support |  | FileLink3 | [5 empty] | FileLink2 |  |  | Extended Cost | 3.7458
P/N Base | SU_01002 | [7 empty] | FileLink3
Suffix | AA
Details
ItemOrder | Material | Use | UnitCost | Size1 | Unit1 | Size2 | Unit2 | Area Name | Area | Length | Density | Quantity | Sub Total
10 | Aluminum, Premium | Stock material for part | 4.2 | 0.20438 | Kg |  |  | Cylinder face area | 0.001256 | 0.06 | 2712 | 1 | 0.85838
[12 empty] | Sub Total | 0.85838
ItemOrder | Process | Use | UnitCost | Unit | Quantity | Multiplier | Mult. Val. | Sub Total
10 | Machining Setup, Install and remove |  | 1.3 | Unit | 1 | 16 parts from a single setup | 0.0625 | 0.08125
20 | Machining | Main shape machining | 0.04 | cm^3 | 17 | Material - Aluminium | 1 | 0.68
30 | Machining Setup, Change |  | 0.65 | Unit | 1 | 16 parts from a single setup | 0.0625 | 0.040625
40 | Machining | Sides machining | 0.04 | cm^3 | 2 | Material - Aluminium | 1 | 0.08
50 | Machining Setup, Change |  | 0.65 | Unit | 1 | 16 parts from a single setup | 0.0625 | 0.040625
60 | Machining | Hole machining | 0.04 | cm^3 | 2.3 | Material - Aluminium | 1 | 0.092
[7 empty] | Sub Total | 1.0145

## dSU 01002
Drawing part : | SU_01002

## SU 01003
University | Ecole Centrale de Lyon |  |  |  |  | Back to BOM |  |  | Car # | 81 |  | Part Cost | 8.8766
System | Suspension & Shocks |  | FileLink1 | Drawing | [7 empty] | Qty | 1
Assembly | Upper Front A-arm |  | FileLink2 | [5 empty] | FileLink1
Part | Upper Front A-arm tube (Front) Carbon Fiber Tube |  | FileLink3 | [5 empty] | FileLink2 |  |  | Extended Cost | 8.8766
P/N Base | SU_01003 | [7 empty] | FileLink3
Suffix | AA
Details
ItemOrder | Material | Use | UnitCost | Size1 | Unit1 | Size2 | Unit2 | Area Name | Area | Length | Density | Quantity | Sub Total
10 | Carbon Fiber, 1 Ply | Stock | 7.8903 | 2.4969e-05 | m^3 |  |  | tube face | 8.792e-05 | 0.284 | 1580 | 1 | 7.8903
[12 empty] | Sub Total | 7.8903
ItemOrder | Process | Use | UnitCost | Unit | Quantity | Multiplier | Mult. Val. | Sub Total
10 | Lamination, Fillament Wirring | Tube Lamination | 25 | kg | 0.039451 |  |  | 0.98629
[7 empty] | Sub Total | 0.98629

## SU 01004
University | Ecole Centrale de Lyon |  |  |  |  | Back to BOM |  |  | Car # | 81 |  | Part Cost | 7.1888
System | Suspension & Shocks |  | FileLink1 | Drawing | [7 empty] | Qty | 1
Assembly | Upper Front A-arm |  | FileLink2 | [5 empty] | FileLink1
Part | Upper Front A-arm tube (Back) Carbon Fiber Tube |  | FileLink3 | [5 empty] | FileLink2 |  |  | Extended Cost | 7.1888
P/N Base | SU_01004 | [7 empty] | FileLink3
Suffix | AA
Details
ItemOrder | Material | Use | UnitCost | Size1 | Unit1 | Size2 | Unit2 | Area Name | Area | Length | Density | Quantity | Sub Total
10 | Carbon Fiber, 1 Ply | Stock | 200 | 0.03195 | Kg |  |  | tube face | 8.792e-05 | 0.23 | 1580 | 1 | 6.39
[12 empty] | Sub Total | 6.39
ItemOrder | Process | Use | UnitCost | Unit | Quantity | Multiplier | Mult. Val. | Sub Total
10 | Lamination, Fillament Wirring | Tube Lamination | 25 | kg | 0.03195 |  |  | 0.79875
[7 empty] | Sub Total | 0.79875

## SU 01005
University | Ecole Centrale de Lyon |  |  |  |  | Back to BOM |  |  | Car # | 81 |  | Part Cost | 0.98904
System | Suspension & Shocks |  | FileLink1 | Drawing | [7 empty] | Qty | 2
Assembly | Upper Front A-arm |  | FileLink2 | [5 empty] | FileLink1
Part | Spacer 1 |  | FileLink3 | [5 empty] | FileLink2 |  |  | Extended Cost | 1.9781
P/N Base | SU_01005 | [7 empty] | FileLink3
Suffix | AA
Details
ItemOrder | Material | Use | UnitCost | Size1 | Unit1 | Size2 | Unit2 | Area Name | Area | Length | Density | Quantity | Sub Total
10 | Mild Steel | Stock material for part | 2.25 | 0.017353 | Kg |  |  | Cylinder face | 0.00020096 | 0.011 | 7850 | 1 | 0.039044
[12 empty] | Sub Total | 0.039044
ItemOrder | Process | Use | UnitCost | Unit | Quantity | Multiplier | Mult. Val. | Sub Total
10 | Machining Setup, Install and remove | Setup for machining | 1.3 | Unit | 1 | 2 parts from a single setup | 0.5 | 0.65
20 | Machining | Material removal | 0.04 | cm^3 | 2.5 | Material -Steel | 3 | 0.3
[7 empty] | Sub Total | 0.95

## dSU 01005
Drawing part : | SU_01005

## SU 01006
University | Ecole Centrale de Lyon |  |  |  |  | Back to BOM |  |  | Car # | 81 |  | Part Cost | 0.32421
System | Suspension & Shocks |  | FileLink1 | Drawing | [7 empty] | Qty | 4
Assembly | Upper Front A-arm |  | FileLink2 | [5 empty] | FileLink1
Part | Spacer 2 |  | FileLink3 | [5 empty] | FileLink2 |  |  | Extended Cost | 1.2969
P/N Base | SU_01006 | [7 empty] | FileLink3
Suffix | AA
Details
ItemOrder | Material | Use | UnitCost | Size1 | Unit1 | Size2 | Unit2 | Area Name | Area | Length | Density | Quantity | Sub Total
10 | Steel, Mild (per kg) |  | 2.25 | 0.063101 | Kg |  |  | Cylinder face | 0.00020096 | 0.04 | 7850 | 1 | 0.14198
[12 empty] | Sub Total | 0.14198
ItemOrder | Process | Use | UnitCost | Unit | Quantity | Multiplier | Mult. Val. | Sub Total
10 | Machining Setup, Install and remove | Setup for machining | 1.3 | Unit | 1 | Same as SU_0*_006 (*=1,…,4) and SU_09_003 | 0.029412 | 0.038235
20 | Machining | Material removal | 0.04 | cm^3 | 1.2 | Material -Steel | 3 | 0.144
[7 empty] | Sub Total | 0.18224

## dSU 01006
Drawing part : | SU_01006

## SU 01007
University | Ecole Centrale de Lyon |  |  |  |  | Back to BOM |  |  | Car # | 81 |  | Part Cost | 0.4772
System | Suspension & Shocks |  | FileLink1 | Drawing | [7 empty] | Qty | 2
Assembly | Upper Front A-arm |  | FileLink2 | [5 empty] | FileLink1
Part | Outboard A-arm Insert |  | FileLink3 | [5 empty] | FileLink2 |  |  | Extended Cost | 0.95439
P/N Base | SU_01007 | [7 empty] | FileLink3
Suffix | AA
Details
ItemOrder | Material | Use | UnitCost | Size1 | Unit1 | Size2 | Unit2 | Area Name | Area | Length | Density | Quantity | Sub Total
10 | Aluminium, Premium (per kg) | cylinder | 4.2 | 12 | mm |  |  | Round area diam. 12mm | 0.00011304 | 0.06 | 2710 | 1 | 0.077197
[12 empty] | Sub Total | 0.077197
ItemOrder | Process | Use | UnitCost | Unit | Quantity | Multiplier | Mult. Val. | Sub Total
10 | Saw or tubing cut |  | 0.4 | cm | 1 |  |  | 0.4
[7 empty] | Sub Total | 0.4

## dSU 01007
Drawing part : | SU_01007
0

## SU 01008
University | Ecole Centrale de Lyon |  |  |  | Back to BOM |  |  |  | Car # | 81 |  | Part Cost | 1.3931
System | Suspension & Shocks |  | FileLink1 | Drawing | [7 empty] | Qty | 1
Assembly | Upper Front A-arm |  | FileLink2 | [5 empty] | FileLink1
Part | Front up bracket |  | FileLink3 | [5 empty] | FileLink2 |  |  | Extended Cost | 1.3931
P/N Base | SU_01008 | [7 empty] | FileLink3
Suffix | AA
Details | This part is Welded on the frame
ItemOrder | Material | Use | UnitCost | Size1 | Unit1 | Size2 | Unit2 | Area Name | Area | Length | Density | Quantity | Sub Total
10 | Steel, Mild (per kg) | Stock for the part | 2.25 | 0.053537 | kg |  |  | Rectangular area | 0.001364 | 0.005 | 7850 | 1 | 0.12046
20 | Paint |  | 10 | 0.002728 | m^2 | [7 empty] | 0.02728
[12 empty] | Sub Total | 0.14774
ItemOrder | Process | Use | UnitCost | Unit | Quantity | Multiplier | Mult. Val. | Sub Total
10 | Machining Setup, Install and remove | Installation of the item 10 for laser cut | 1.3 | Unit | 1 | 2 parts made from a single setup | 0.5 | 0.65
20 | Laser Cut |  | 0.01 | cm | 13.6 |  |  | 0.136
30 | Machining Setup, Install and remove |  | 0.65 | Unit | 1 | 2 parts made from a single setup | 0.5 | 0.325
40 | Machining | Tubing cavity | 0.04 | cm^3 | 1 | Material -Steel | 3 | 0.12
50 | Aerosol Apply | To apply red paint | 5.25 | m^2 | 0.002728 |  |  | 0.014322
[7 empty] | Sub Total | 1.2453

## dSU 01008
Drawing part : | SU_01008

## SU 01009
University | Ecole Centrale de Lyon |  |  |  | Back to BOM |  |  |  | Car # | 81 |  | Part Cost | 1.3591
System | Suspension & Shocks |  | FileLink1 | Drawing | [7 empty] | Qty | 1
Assembly | Upper Front A-arm |  | FileLink2 | [5 empty] | FileLink1
Part | Front down bracket |  | FileLink3 | [5 empty] | FileLink2 |  |  | Extended Cost | 1.3591
P/N Base | SU_01009 | [7 empty] | FileLink3
Suffix | AA
Details | This part is Welded on the frame
ItemOrder | Material | Use | UnitCost | Size1 | Unit1 | Size2 | Unit2 | Area Name | Area | Length | Density | Quantity | Sub Total
10 | Steel, Mild (per kg) | Stock for the part | 2.25 | 0.052556 | kg |  |  | Rectangular area | 0.001339 | 0.005 | 7850 | 1 | 0.11825
20 | Paint |  | 10 | 0.002678 | m^2 | [7 empty] | 0.02678
[12 empty] | Sub Total | 0.14503
ItemOrder | Process | Use | UnitCost | Unit | Quantity | Multiplier | Mult. Val. | Sub Total
10 | Machining Setup, Install and remove | Installation of the item 10 for laser cut | 1.3 | Unit | 1 | 2 parts made from a single setup | 0.5 | 0.65
20 | Laser Cut |  | 0.01 | cm | 13.8 |  |  | 0.138
30 | Machining Setup, Install and remove |  | 0.65 | Unit | 1 | 2 parts made from a single setup | 0.5 | 0.325
40 | Machining | Tubing cavity | 0.029 | cm^3 | 1 | Material -Steel | 3 | 0.087
50 | Aerosol Apply | To apply red paint | 5.25 | m^2 | 0.002678 |  |  | 0.014059
[7 empty] | Sub Total | 1.2141

## dSU 01009
Drawing part : | SU_01009

## SU 01010
University | Ecole Centrale de Lyon |  |  |  | Back to BOM |  |  |  | Car # | 81 |  | Part Cost | 1.3143
System | Suspension & Shocks |  | FileLink1 | Drawing | [7 empty] | Qty | 1
Assembly | Upper Front A-arm |  | FileLink2 | [5 empty] | FileLink1
Part | Rear up bracket |  | FileLink3 | [5 empty] | FileLink2 |  |  | Extended Cost | 1.3143
P/N Base | SU_01010 | [7 empty] | FileLink3
Suffix | AA
Details | This part is Welded on the frame
ItemOrder | Material | Use | UnitCost | Size1 | Unit1 | Size2 | Unit2 | Area Name | Area | Length | Density | Quantity | Sub Total
10 | Steel, Mild (per kg) | Stock for the part | 2.25 | 0.044706 | kg |  |  | Rectangular area | 0.001139 | 0.005 | 7850 | 1 | 0.10059
20 | Paint |  | 10 | 0.002278 | m^2 | [7 empty] | 0.02278
[12 empty] | Sub Total | 0.12337
ItemOrder | Process | Use | UnitCost | Unit | Quantity | Multiplier | Mult. Val. | Sub Total
10 | Machining Setup, Install and remove | Installation of the item 10 for laser cut | 1.3 | Unit | 1 | 2 parts made from a single setup | 0.5 | 0.65
20 | Laser Cut |  | 0.01 | cm | 11.7 |  |  | 0.117
30 | Machining Setup, Install and remove |  | 0.65 | Unit | 1 | 2 parts made from a single setup | 0.5 | 0.325
40 | Machining | Tubing cavity | 0.029 | cm^3 | 1 | Material -Steel | 3 | 0.087
50 | Aerosol Apply | To apply red paint | 5.25 | m^2 | 0.002278 |  |  | 0.011959
[7 empty] | Sub Total | 1.191

## dSU 01010
Drawing part : | SU_01010

## SU 01011
University | Ecole Centrale de Lyon |  |  |  | Back to BOM |  |  |  | Car # | 81 |  | Part Cost | 0.37972
System | Suspension & Shocks |  | FileLink1 | Drawing | [7 empty] | Qty | 1
Assembly | Upper Front A-arm |  | FileLink2 | [5 empty] | FileLink1
Part | Rear down bracket |  | FileLink3 | [5 empty] | FileLink2 |  |  | Extended Cost | 0.37972
P/N Base | SU_01011 | [7 empty] | FileLink3
Suffix | AA
Details | This part is Welded on the frame
ItemOrder | Material | Use | UnitCost | Size1 | Unit1 | Size2 | Unit2 | Area Name | Area | Length | Density | Quantity | Sub Total
10 | Steel, Mild (per kg) | Stock for the part | 2.25 | 0.049848 | kg |  |  | Rectangular area | 0.00127 | 0.005 | 7850 | 1 | 0.11216
20 | Paint |  | 10 | 0.00254 | m^2 | [7 empty] | 0.0254
[12 empty] | Sub Total | 0.13756
ItemOrder | Process | Use | UnitCost | Unit | Quantity | Multiplier | Mult. Val. | Sub Total
10 | Machining Setup, Install and remove | Installation of the item 10 for laser cut | 1.3 | Unit | 1 | 2 parts made from a single setup | 0.5 | 0.65
20 | Laser Cut |  | 0.01 | cm | 11.5 |  |  | 0.115
30 | Machining Setup, Install and remove |  | 0.65 | Unit | 1 | 2 parts made from a single setup | 0.5 | 0.325
40 | Machining | Tubing cavity | 0.029 | cm^3 | 1 | Material -Steel | 3 | 0.087
50 | Aerosol Apply | To apply red paint | 5.25 | m^2 | 0.00254 |  |  | 0.013335
[7 empty] | Sub Total | 1.1903

## dSU 01011
Drawing part : | SU_01011

## SU A0200
University | Ecole Centrale de Lyon |  |  | Back to BOM |  |  |  |  | Car # | 81 |  | Asm Cost | 75.3961
System | Suspension & Shocks | [10 empty] | Qty | 2
Assembly | Lower Front A-arm | [7 empty] | FileLink1
P/N Base | SU A0200 | [7 empty] | FileLink2 |  |  | Extended Cost | 150.7922
Suffix | [8 empty] | FileLink3
Details
ItemOrder | Part | Part Cost | Quantity | Sub Total
10 | Lower Front Bearing Support | 9.114 | 1 | 9.114
20 | Inner Bearing Support | 1.8729 | 2 | 3.7458
30 | Lower Front A-arm tube (Front) Carbon Fiber Tube | 11.2207 | 1 | 11.2207
40 | Lower Front A-arm tube (Back) Carbon Fiber Tube | 10.0018 | 1 | 10.0018
50 | Spacer 1 | 0.90817 | 2 | 1.8163
60 | Spacer 2 | 0.32421 | 4 | 1.2969
70 | Outboard A-arm Insert | 0.4772 | 2 | 0.95439
80 | Front up bracket | 1.3869 | 1 | 1.3869
90 | Front down bracket | 1.4357 | 1 | 1.4357
100 | Rear Up bracket | 1.3316 | 1 | 1.3316
110 | Rear down bracket | 1.4151 | 1 | 1.4151
|  |  | Sub Total | 38.1499
ItemOrder | Material | Use | UnitCost | Size1 | Unit1 | Size2 | Unit2 | Area Name | Area | Length | Density | Quantity | Sub Total
10 | Sperical bearing |  | 6.92 | 8 | mm | [6 empty] | 3 | 20.76
20 | Adhesive | Glue for Ball Joint – Cost Included in Processes |  |  | 95 | [7 empty] | 0
30 | Adhesive | Epoxy resin for Tube/insert assembly – Cost Included in Processes | [10 empty] | 0
[12 empty] | Sub Total | 20.76
ItemOrder | Process | Use | UnitCost | Unit | Quantity | Multiplier | Mult. Val. | Sub Total
10 | Hand Finish - Surface Preperation | Solvent degreasing on Upper Front Bearing Support | 0.02 | cm² | 8.66 | Repeat 2 | 2 | 0.3464
20 | Brush Apply | Glue applying on on Upper Front Bearing Support | 0.02 | cm² | 8.66 | Repeat 2 | 2 | 0.3464
30 | Hand Finish - Surface Preperation | Solvent degreasing on Outboard A-arm insert | 0.02 | cm² | 8.66 | Repeat 2 | 2 | 0.3464
40 | Assemble, 1kg, loose | Outboard A-arm Insert in Upper front bearing support | 0.06 | Unit | 1 | Repeat 2 | 2 | 0.12
50 | Hand Finish - Surface Preperation | Solvent degreasing on Inner Bearing support | 0.02 | cm² | 12.43 | Repeat 2 | 2 | 0.4972
60 | Brush Apply | Glue applying on Inner Bearing support | 0.02 | cm² | 12.43 | Repeat 2 | 2 | 0.4972
70 | Hand Finish - Surface Preperation | Solvent degreasing on carbon tube | 0.02 | cm² | 12.43 | Repeat 2 | 2 | 0.4972
80 | Assemble, 1kg, loose | Inner Bearing support in Carbon Tube | 0.14 | Unit | 1 | Repeat 2 | 2 | 0.28
90 | Hand Finish - Surface Preperation | Solvent degreasing on Outboard A-arm Insert | 0.02 | cm² | 12.43 | Repeat 2 | 2 | 0.4972
100 | Brush Apply | Glue applying on Outboard A-arm Inserts | 0.18 | cm² | 12.43 | Repeat 2 | 2 | 4.4748
110 | Hand Finish - Surface Preperation | Solvent degreasing on carbon tube | 0.02 | cm² | 12.43 | Repeat 2 | 2 | 0.4972
120 | Assemble, 1kg, loose | Outboard A-arm Insert in Carbon Tube with Inner Bearing support | 0.22 | Unit | 1 | Repeat 2 | 2 | 0.44
130 | Hand Finish - Surface Preperation | Solvent degreasing on bearing bores | 0.02 | cm² | 4.01 | Repeat 3 | 3 | 0.2406
140 | Brush Apply | Glue applying on bearing bores | 0.02 | cm² | 4.01 | Repeat 3 | 3 | 0.2406
150 | Assemble, 1kg, loose | Bearing in Insert Bores | 0.3 | Unit | 1 | Repeat 3 | 3 | 0.9
160 | Weld | Steel mounts welding | 0.15 | cm² | 22 |  |  | 3.3
170 | Aerosol Apply | Steel mounts painting | 5.25 | m² | 0.01 |  |  | 0.0525
180 | Assemble, 1kg, loose | A-Arm Positionning | 0.14 | Unit | 1 |  |  | 0.14
190 | Assemble, 1kg, Line on line | Spacers installation | 0.13 | Unit | 4 |  |  | 0.52
200 | Assemble, 1kg, Line on line | Washers installation | 0.13 | Unit | 8 |  |  | 1.04
210 | Ratchet <= 25,4mm | M8 bolts installation | 0.13 | Unit | 2 |  |  | 0.26
220 | Reaction tool <=25,4mm | M8 nut blocking | 0.25 | Unit | 2 |  |  | 0.5
[7 empty] | Sub Total | 16.0337
ItemOrder | Fastener | Use | UnitCost | Size1 | Unit1 | Size2 | Unit2 | Quantity | Sub Total
10 | Bolt, Grade 8,8 (SAE 5) | A-Arm Fixing Bolts on Frame Side | 0.16168 | 8 | mm | 40 | mm | 2 | 0.32335
20 | Nut, Grade 8,8 (SAE 5) | A-Arm Fixing Nuts | 0.044577 | 8 | mm |  |  | 2 | 0.089155
30 | Washer, Grade 8,8 (SAE 5) | A-Arm Fixing Washers | 0.01 | 8 | mm |  |  | 4 | 0.04
[8 empty] | Sub Total | 0.45251
ItemOrder | Tooling | Use | UnitCost | Unit | Quantity | PVF | FractionIncluded | Sub Total
10 | Welds - Welding Fixture | Welding processes | 500 | point | 8 | 3000 | 1 | 1.3333
[7 empty] | Sub Total | 1.3333

## SU 02001
University | Ecole Centrale de Lyon |  |  |  |  | Back to BOM |  |  | Car # | 81 |  | Part Cost | 9.114
System | Suspension & Shocks |  | FileLink1 | Drawing | [7 empty] | Qty | 1
Assembly | Lower Front A-arm |  | FileLink2 | [5 empty] | FileLink1
Part | Lower Front Bearing Support |  | FileLink3 | [5 empty] | FileLink2 |  |  | Extended Cost | 9.114
P/N Base | SU 02001 | [7 empty] | FileLink3
Suffix
Details
ItemOrder | Material | Use | UnitCost | Size1 | Unit1 | Size2 | Unit2 | Area Name | Area | Length | Density | Quantity | Sub Total
10 | Aluminium, Premium (per kg) | Insert | 4.2 |  |  |  |  | Rectangular area 64x36mm | 0.003584 | 0.016 | 2712 | 1 | 4.2
[12 empty] | Sub Total | 4.2
ItemOrder | Process | Use | UnitCost | Unit | Quantity | Multiplier | Mult. Val. | Sub Total
10 | Machining Setup, Install and remove |  | 1.3 | Unit | 1 |  |  | 1.3
20 | Machining | Main shape contouring and top side machining | 0.04 | cm^3 | 30 | Material - Aluminium | 1 | 1.2
30 | Machining Setup, Change |  | 0.65 | Unit | 1 |  |  | 0.65
40 | Machining | First tube hole machining | 0.04 | cm^3 | 2.3 | Material - Aluminium | 1 | 0.092
50 | Machining Setup, Change |  | 0.65 | Unit | 1 |  |  | 0.65
60 | Machining | Second tube hole machining | 0.04 | cm^3 | 2.3 | Material - Aluminium | 1 | 0.092
70 | Machining Setup, Change |  | 0.65 | Unit | 1 |  |  | 0.65
80 | Machining | Bottom side and hole machining | 0.04 | cm^3 | 7 | Material - Aluminium | 1 | 0.28
[7 empty] | Sub Total | 4.914

## dSU 02001
Drawing part : | SU_01001

## SU 02002
University | Ecole Centrale de Lyon |  |  |  |  | Back to BOM |  |  | Car # | 81 |  | Part Cost | 1.8729
System | Suspension & Shocks |  | FileLink1 | Drawing | [7 empty] | Qty | 2
Assembly | Lower Front A-arm |  | FileLink2 | [5 empty] | FileLink1
Part | Inner Bearing Support |  | FileLink3 | [5 empty] | FileLink2 |  |  | Extended Cost | 3.7458
P/N Base | SU 02002 | [7 empty] | FileLink3
Suffix
Details
ItemOrder | Material | Use | UnitCost | Size1 | Unit1 | Size2 | Unit2 | Area Name | Area | Length | Density | Quantity | Sub Total
10 | Aluminum, Premium | Stock material for part | 4.2 | 0.20438 | Kg |  |  | Cylinder face area | 0.001256 | 0.06 | 2712 | 1 | 0.85838
[12 empty] | Sub Total | 0.85838
ItemOrder | Process | Use | UnitCost | Unit | Quantity | Multiplier | Mult. Val. | Sub Total
10 | Machining Setup, Install and remove |  | 1.3 | Unit | 1 | 16 parts from a single setup | 0.0625 | 0.08125
20 | Machining | Main shape machining | 0.04 | cm^3 | 17 | Material - Aluminium | 1 | 0.68
30 | Machining Setup, Change |  | 0.65 | Unit | 1 | 16 parts from a single setup | 0.0625 | 0.040625
40 | Machining | Sides machining | 0.04 | cm^3 | 2 | Material - Aluminium | 1 | 0.08
50 | Machining Setup, Change |  | 0.65 | Unit | 1 | 16 parts from a single setup | 0.0625 | 0.040625
60 | Machining | Hole machining | 0.04 | cm^3 | 2.3 | Material - Aluminium | 1 | 0.092
[7 empty] | Sub Total | 1.0145

## dSU 02002
Drawing part : | SU_02002

## SU 02003
University | Ecole Centrale de Lyon |  |  |  |  | Back to BOM |  |  | Car # | 81 |  | Part Cost | 11.2207
System | Suspension & Shocks |  | FileLink1 | Drawing | [7 empty] | Qty | 1
Assembly | Lower Front A-arm |  | FileLink2 | [5 empty] | FileLink1
Part | Lower Front A-arm tube (Front) Carbon Fiber Tube |  | FileLink3 | [5 empty] | FileLink2 |  |  | Extended Cost | 11.2207
P/N Base | SU_02003 | [7 empty] | FileLink3
Suffix
Details
ItemOrder | Material | Use | UnitCost | Size1 | Unit1 | Size2 | Unit2 | Area Name | Area | Length | Density | Quantity | Sub Total
10 | Carbon Fiber, 1 Ply | Stock | 9.974 | 3.1563e-05 | m^3 |  |  | tube face | 8.792e-05 | 0.359 | 1580 | 1 | 9.974
[12 empty] | Sub Total | 9.974
ItemOrder | Process | Use | UnitCost | Unit | Quantity | Multiplier | Mult. Val. | Sub Total
10 | Lamination, Fillament Wirring | Tube Lamination | 25 | kg | 0.04987 |  |  | 1.2467
[7 empty] | Sub Total | 1.2467

## SU 02004
University | Ecole Centrale de Lyon |  |  |  |  | Back to BOM |  |  | Car # | 81 |  | Part Cost | 10.0018
System | Suspension & Shocks |  | FileLink1 | Drawing | [7 empty] | Qty | 1
Assembly | Lower Front A-arm |  | FileLink2 | [5 empty] | FileLink1
Part | Lower Front A-arm tube (Back) Carbon Fiber Tube |  | FileLink3 | [5 empty] | FileLink2 |  |  | Extended Cost | 10.0018
P/N Base | SU_02004 | [7 empty] | FileLink3
Suffix
Details
ItemOrder | Material | Use | UnitCost | Size1 | Unit1 | Size2 | Unit2 | Area Name | Area | Length | Density | Quantity | Sub Total
10 | Carbon Fiber, 1 Ply | Stock | 8.8905 | 2.8134e-05 | m^3 |  |  | tube face | 8.792e-05 | 0.32 | 1580 | 1 | 8.8905
[12 empty] | Sub Total | 8.8905
ItemOrder | Process | Use | UnitCost | Unit | Quantity | Multiplier | Mult. Val. | Sub Total
10 | Lamination, Fillament Wirring | Tube Lamination | 25 | kg | 0.044452 |  |  | 1.1113
[7 empty] | Sub Total | 1.1113

## SU 02005
University | Ecole Centrale de Lyon |  |  |  |  | Back to BOM |  |  | Car # | 81 |  | Part Cost | 0.90817
System | Suspension & Shocks |  | FileLink1 | Drawing | [7 empty] | Qty | 2
Assembly | Lower Front A-arm |  | FileLink2 | [5 empty] | FileLink1
Part | Spacer 1 |  | FileLink3 | [5 empty] | FileLink2 |  |  | Extended Cost | 1.8163
P/N Base | SU_02005 | [7 empty] | FileLink3
Suffix
Details
ItemOrder | Material | Use | UnitCost | Size1 | Unit1 | Size2 | Unit2 | Area Name | Area | Length | Density | Quantity | Sub Total
10 | Mild Steel | Stock material for part | 2.25 | 0.013409 | Kg |  |  | Cylinder face | 0.00020096 | 0.0085 | 7850 | 1 | 0.03017
[12 empty] | Sub Total | 0.03017
ItemOrder | Process | Use | UnitCost | Unit | Quantity | Multiplier | Mult. Val. | Sub Total
10 | Machining Setup, Install and remove | Setup for machining | 1.3 | Unit | 1 | 2 parts from a single setup | 0.5 | 0.65
20 | Machining | Material removal | 0.04 | cm^3 | 1.9 | Material -Steel | 3 | 0.228
[7 empty] | Sub Total | 0.878

## dSU 02005
Drawing part : | SU_02005

## SU 02006
University | Ecole Centrale de Lyon |  |  |  |  | Back to BOM |  |  | Car # | 81 |  | Part Cost | 0.32421
System | Suspension & Shocks |  | FileLink1 | Drawing | [7 empty] | Qty | 4
Assembly | Lower Front A-arm |  | FileLink2 | [5 empty] | FileLink1
Part | Spacer 2 |  | FileLink3 | [5 empty] | FileLink2 |  |  | Extended Cost | 1.2969
P/N Base | SU_02006 | [7 empty] | FileLink3
Suffix
Details
ItemOrder | Material | Use | UnitCost | Size1 | Unit1 | Size2 | Unit2 | Area Name | Area | Length | Density | Quantity | Sub Total
10 | Steel, Mild (per kg) |  | 2.25 | 0.063101 | Kg |  |  | Cylinder face | 0.00020096 | 0.04 | 7850 | 1 | 0.14198
[12 empty] | Sub Total | 0.14198
ItemOrder | Process | Use | UnitCost | Unit | Quantity | Multiplier | Mult. Val. | Sub Total
10 | Machining Setup, Install and remove | Setup for machining | 1.3 | Unit | 1 | Same as SU_0*_006 (*=1,…,4) and SU_09_003 | 0.029412 | 0.038235
20 | Machining | Material removal | 0.04 | cm^3 | 1.2 | Material -Steel | 3 | 0.144
[7 empty] | Sub Total | 0.18224

## dSU 02006
Drawing part : | SU_02006

## SU 02007
University | Ecole Centrale de Lyon |  |  |  |  | Back to BOM |  |  | Car # | 81 |  | Part Cost | 0.4772
System | Suspension & Shocks |  | FileLink1 | Drawing | [7 empty] | Qty | 2
Assembly | Lower Front A-arm |  | FileLink2 | [5 empty] | FileLink1
Part | Outboard A-arm Insert |  | FileLink3 | [5 empty] | FileLink2 |  |  | Extended Cost | 0.95439
P/N Base | SU_02007 | [7 empty] | FileLink3
Suffix
Details
ItemOrder | Material | Use | UnitCost | Size1 | Unit1 | Size2 | Unit2 | Area Name | Area | Length | Density | Quantity | Sub Total
10 | Aluminium, Premium (per kg) | cylinder | 4.2 | 12 | mm |  |  | Round area diam. 12mm | 0.00011304 | 0.06 | 2710 | 1 | 0.077197
[12 empty] | Sub Total | 0.077197
ItemOrder | Process | Use | UnitCost | Unit | Quantity | Multiplier | Mult. Val. | Sub Total
10 | Saw or tubing cut |  | 0.4 | cm | 1 |  |  | 0.4
[7 empty] | Sub Total | 0.4

## dSU 02007
Drawing part : | SU_02007

## SU 02008
University | Ecole Centrale de Lyon |  |  |  | Back to BOM |  |  |  | Car # | 81 |  | Part Cost | 1.3869
System | Suspension & Shocks |  | FileLink1 | Drawing | [7 empty] | Qty | 1
Assembly | Lower Front A-arm |  | FileLink2 | [5 empty] | FileLink1
Part | Front up bracket |  | FileLink3 | [5 empty] | FileLink2 |  |  | Extended Cost | 1.3869
P/N Base | SU_02008 | [7 empty] | FileLink3
Suffix | AA
Details | This part is Welded on the frame
ItemOrder | Material | Use | UnitCost | Size1 | Unit1 | Size2 | Unit2 | Area Name | Area | Length | Density | Quantity | Sub Total
10 | Steel, Mild (per kg) | Stock for the part | 2.25 | 0.045216 | kg |  |  | Rectangular area 48x24 mm | 0.001152 | 0.005 | 7850 | 1 | 0.10174
20 | Paint |  | 10 | 0.002304 | m^2 | [7 empty] | 0.02304
[12 empty] | Sub Total | 0.12478
ItemOrder | Process | Use | UnitCost | Unit | Quantity | Multiplier | Mult. Val. | Sub Total
10 | Machining Setup, Install and remove | Installation of the item 10 for laser cut | 1.3 | Unit | 1 | 2 parts made from a single setup | 0.5 | 0.65
20 | Laser Cut |  | 0.01 | cm | 15.5 |  |  | 0.155
30 | Machining Setup, Install and remove |  | 0.65 | Unit | 1 | 2 parts made from a single setup | 0.5 | 0.325
40 | Machining | Tubing cavity | 0.04 | cm^3 | 1 | Material -Steel | 3 | 0.12
50 | Aerosol Apply | To apply red paint | 5.25 | m^2 | 0.002304 |  |  | 0.012096
[7 empty] | Sub Total | 1.2621

## dSU 02008
Drawing part : | SU_02008

## SU 02009
University | Ecole Centrale de Lyon |  |  |  | Back to BOM |  |  |  | Car # | 81 |  | Part Cost | 1.4357
System | Suspension & Shocks |  | FileLink1 | Drawing | [7 empty] | Qty | 1
Assembly | Lower Front A-arm |  | FileLink2 | [5 empty] | FileLink1
Part | Front down bracket |  | FileLink3 | [5 empty] | FileLink2 |  |  | Extended Cost | 1.4357
P/N Base | SU_02009 | [7 empty] | FileLink3
Suffix | AA
Details | This part is Welded on the frame
ItemOrder | Material | Use | UnitCost | Size1 | Unit1 | Size2 | Unit2 | Area Name | Area | Length | Density | Quantity | Sub Total
10 | Steel, Mild (per kg) | Stock for the part | 2.25 | 0.058718 | kg |  |  | Rectangular area 68x22mm | 0.001496 | 0.005 | 7850 | 1 | 0.13212
20 | Paint |  | 10 | 0.002992 | m^2 | [7 empty] | 0.02992
[12 empty] | Sub Total | 0.16204
ItemOrder | Process | Use | UnitCost | Unit | Quantity | Multiplier | Mult. Val. | Sub Total
10 | Machining Setup, Install and remove | Installation of the item 10 for laser cut | 1.3 | Unit | 1 | 2 parts made from a single setup | 0.5 | 0.65
20 | Laser Cut |  | 0.01 | cm | 16.3 |  |  | 0.163
30 | Machining Setup, Install and remove |  | 0.65 | Unit | 1 | 2 parts made from a single setup | 0.5 | 0.325
40 | Machining | Tubing cavity | 0.04 | cm^3 | 1 | Material -Steel | 3 | 0.12
50 | Aerosol Apply | To apply red paint | 5.25 | m^2 | 0.002992 |  |  | 0.015708
[7 empty] | Sub Total | 1.2737

## dSU 02009
Drawing part : | SU_02009

## SU 02010
University | Ecole Centrale de Lyon |  |  |  | Back to BOM |  |  |  | Car # | 81 |  | Part Cost | 1.3316
System | Suspension & Shocks |  | FileLink1 | Drawing | [7 empty] | Qty | 1
Assembly | Lower Front A-arm |  | FileLink2 | [5 empty] | FileLink1
Part | Rear Up bracket |  | FileLink3 | [5 empty] | FileLink2 |  |  | Extended Cost | 1.3316
P/N Base | SU_02010 | [7 empty] | FileLink3
Suffix | AA
Details | This part is Welded on the frame
ItemOrder | Material | Use | UnitCost | Size1 | Unit1 | Size2 | Unit2 | Area Name | Area | Length | Density | Quantity | Sub Total
10 | Steel, Mild (per kg) | Stock for the part | 2.25 | 0.03454 | kg |  |  | Rectangular area 40x22mm | 0.00088 | 0.005 | 7850 | 1 | 0.077715
20 | Paint |  | 10 | 0.00176 | m^2 | [7 empty] | 0.0176
[12 empty] | Sub Total | 0.095315
ItemOrder | Process | Use | UnitCost | Unit | Quantity | Multiplier | Mult. Val. | Sub Total
10 | Machining Setup, Install and remove | Installation item 10 for laser cut | 1.3 | Unit | 1 | 2 parts made from a single setup | 0.5 | 0.65
20 | Laser Cut |  | 0.01 | cm | 13.2 |  |  | 0.132
30 | Machining Setup, Install and remove |  | 0.65 | Unit | 1 | 2 parts made from a single setup | 0.5 | 0.325
40 | Machining | Tubing cavity | 0.04 | cm^3 | 1 | Material -Steel | 3 | 0.12
50 | Aerosol Apply | To apply red paint | 5.25 | m^2 | 0.00176 |  |  | 0.00924
[7 empty] | Sub Total | 1.2362

## dSU 02010
Drawing : | SU_02010

## SU 02011
University | Ecole Centrale de Lyon |  |  |  | Back to BOM |  |  |  | Car # | 81 |  | Part Cost | 1.4151
System | Suspension & Shocks |  | FileLink1 | Drawing | [7 empty] | Qty | 1
Assembly | Lower Front A-arm |  | FileLink2 | [5 empty] | FileLink1
Part | Rear down bracket |  | FileLink3 | [5 empty] | FileLink2 |  |  | Extended Cost | 1.4151
P/N Base | SU_02011 | [7 empty] | FileLink3
Suffix | AA
Details | This part is Welded on the frame
ItemOrder | Material | Use | UnitCost | Size1 | Unit1 | Size2 | Unit2 | Area Name | Area | Length | Density | Quantity | Sub Total
10 | Steel, Mild (per kg) | Stock for the part | 2.25 | 0.053537 | kg |  |  | Rectangular area | 0.001364 | 0.005 | 7850 | 1 | 0.12046
20 | Paint |  | 10 | 0.002728 | m^2 | [7 empty] | 0.02728
[12 empty] | Sub Total | 0.14774
ItemOrder | Process | Use | UnitCost | Unit | Quantity | Multiplier | Mult. Val. | Sub Total
10 | Machining Setup, Install and remove | Installation of the item 10 for laser cut | 1.3 | Unit | 1 | 2 parts made from a single setup | 0.5 | 0.65
20 | Laser Cut |  | 0.01 | cm | 15.8 |  |  | 0.158
30 | Machining Setup, Install and remove |  | 0.65 | Unit | 1 | 2 parts made from a single setup | 0.5 | 0.325
40 | Machining | Tubing cavity | 0.04 | cm^3 | 1 | Material -Steel | 3 | 0.12
50 | Aerosol Apply | To apply red paint | 5.25 | m^2 | 0.002728 |  |  | 0.014322
[7 empty] | Sub Total | 1.2673

## dSU 02011
Drawing :

## SU A0300
University | Ecole Centrale de Lyon |  |  | Back to BOM |  |  |  |  | Car # | 81 |  | Asm Cost | 76.3897
System | Suspension & Shocks | [10 empty] | Qty | 2
Assembly | Upper Back A-arm | [7 empty] | FileLink1
P/N Base | SU A0300 | [7 empty] | FileLink2 |  |  | Extended Cost | 152.7793
Suffix | [8 empty] | FileLink3
Details
ItemOrder | Part | Part Cost | Quantity | Sub Total
10 | Upper Back Bearing Support | 16.4855 | 1 | 16.4855
20 | Inner Bearing Support | 1.8729 | 2 | 3.7458
30 | Upper Back A-arm tube (Front) Carbon Fiber Tube | 10.8769 | 1 | 10.8769
40 | Upper Back A-arm tube (Back) Carbon Fiber Tube | 4.3445 | 1 | 4.3445
50 | Spacer 1 | 0.71975 | 2 | 1.4395
60 | Spacer 2 | 0.32421 | 4 | 1.2969
70 | Outboard A-arm Insert | 0.4772 | 2 | 0.95439
80 | Front up bracket | 1.497 | 1 | 1.497
90 | Front down bracket | 1.4921 | 1 | 1.4921
100 | Rear up bracket | 1.268 | 1 | 1.268
110 | Rear down bracket | 1.3788 | 1 | 1.3788
|  |  | Sub Total | 39.1435
ItemOrder | Material | Use | UnitCost | Size1 | Unit1 | Size2 | Unit2 | Area Name | Area | Length | Density | Quantity | Sub Total
10 | Sperical bearing |  | 6.92 | 8 | mm | [6 empty] | 3 | 20.76
20 | Adhesive | Glue for Ball Joint – Cost Included in Processes | [10 empty] | 0
30 | Adhesive | Epoxy resin for Tube/insert assembly – Cost Included in Processes | [10 empty] | 0
[12 empty] | Sub Total | 20.76
ItemOrder | Process | Use | UnitCost | Unit | Quantity | Multiplier | Mult. Val. | Sub Total
10 | Hand Finish - Surface Preperation | Solvent degreasing on Upper Front Bearing Support | 0.02 | cm² | 8.66 | Repeat 2 | 2 | 0.3464
20 | Brush Apply | Glue applying on on Upper Front Bearing Support | 0.02 | cm² | 8.66 | Repeat 2 | 2 | 0.3464
30 | Hand Finish - Surface Preperation | Solvent degreasing on Outboard A-arm insert | 0.02 | cm² | 8.66 | Repeat 2 | 2 | 0.3464
40 | Assemble, 1kg, loose | Outboard A-arm Insert in Upper front bearing support | 0.06 | Unit | 1 | Repeat 2 | 2 | 0.12
50 | Hand Finish - Surface Preperation | Solvent degreasing on Inner Bearing support | 0.02 | cm² | 12.43 | Repeat 2 | 2 | 0.4972
60 | Brush Apply | Glue applying on Inner Bearing support | 0.02 | cm² | 12.43 | Repeat 2 | 2 | 0.4972
70 | Hand Finish - Surface Preperation | Solvent degreasing on carbon tube | 0.02 | cm² | 12.43 | Repeat 2 | 2 | 0.4972
80 | Assemble, 1kg, loose | Inner Bearing support in Carbon Tube | 0.14 | Unit | 1 | Repeat 2 | 2 | 0.28
90 | Hand Finish - Surface Preperation | Solvent degreasing on Outboard A-arm Insert | 0.02 | cm² | 12.43 | Repeat 2 | 2 | 0.4972
100 | Brush Apply | Glue applying on Outboard A-arm Inserts | 0.18 | cm² | 12.43 | Repeat 2 | 2 | 4.4748
110 | Hand Finish - Surface Preperation | Solvent degreasing on carbon tube | 0.02 | cm² | 12.43 | Repeat 2 | 2 | 0.4972
120 | Assemble, 1kg, loose | Outboard A-arm Insert in Carbon Tube with Inner Bearing support | 0.22 | Unit | 1 | Repeat 2 | 2 | 0.44
130 | Hand Finish - Surface Preperation | Solvent degreasing on bearing bores | 0.02 | cm² | 4.01 | Repeat 3 | 3 | 0.2406
140 | Brush Apply | Glue applying on bearing bores | 0.02 | cm² | 4.01 | Repeat 3 | 3 | 0.2406
150 | Assemble, 1kg, loose | Bearing in Insert Bores | 0.3 | Unit | 1 | Repeat 3 | 3 | 0.9
160 | Weld | Steel mounts welding | 0.15 | cm² | 22 |  |  | 3.3
170 | Aerosol Apply | Steel mounts painting | 5.25 | m² | 0.01 |  |  | 0.0525
180 | Assemble, 1kg, loose | A-Arm Positionning | 0.14 | Unit | 1 |  |  | 0.14
190 | Assemble, 1kg, Line on line | Spacers installation | 0.13 | Unit | 4 |  |  | 0.52
200 | Assemble, 1kg, Line on line | Washers installation | 0.13 | Unit | 8 |  |  | 1.04
210 | Ratchet <= 25,4mm | M8 bolts installation | 0.13 | Unit | 2 |  |  | 0.26
220 | Reaction tool <=25,4mm | M8 nut blocking | 0.25 | Unit | 2 |  |  | 0.5
[7 empty] | Sub Total | 16.0337
ItemOrder | Fastener | Use | UnitCost | Size1 | Unit1 | Size2 | Unit2 | Quantity | Sub Total
10 | Bolt, Grade 8,8 (SAE 5) | A-Arm Fixing Bolts on Frame Side | 0.16168 | 8 | mm | 40 | mm | 2 | 0.32335
20 | Nut, Grade 8,8 (SAE 5) | A-Arm Fixing Nuts | 0.044577 | 8 | mm |  |  | 2 | 0.089155
30 | Washer, Grade 8,8 (SAE 5) | A-Arm Fixing Washers | 0.01 | 8 | mm |  |  | 4 | 0.04
[8 empty] | Sub Total | 0.45251
ItemOrder | Tooling | Use | UnitCost | Unit | Quantity | PVF | FractionIncluded | Sub Total
10 | Welds - Welding Fixture | Welding processes | 500 | point | 8 | 3000 | 1 | 1.3333
[7 empty] | Sub Total | 1.3333

## SU 03001
University | Ecole Centrale de Lyon |  |  |  |  | Back to BOM |  |  | Car # | 81 |  | Part Cost | 16.4855
System | Suspension & Shocks |  | FileLink1 | Drawing | [7 empty] | Qty | 1
Assembly | Upper Back A-arm |  | FileLink2 | [5 empty] | FileLink1
Part | Upper Back Bearing Support |  | FileLink3 | [5 empty] | FileLink2 |  |  | Extended Cost | 16.4855
P/N Base | SU 03001 | [7 empty] | FileLink3
Suffix
Details
ItemOrder | Material | Use | UnitCost | Size1 | Unit1 | Size2 | Unit2 | Area Name | Area | Length | Density | Quantity | Sub Total
10 | Aluminum, Premium | Stock material for part | 4.2 |  |  |  |  | Upper face | 0.003906 | 0.056 | 2712 | 1 | 2.4915
[12 empty] | Sub Total | 2.4915
ItemOrder | Process | Use | UnitCost | Unit | Quantity | Multiplier | Mult. Val. | Sub Total
10 | Machining Setup, Install and remove |  | 1.3 | Unit | 1 |  |  | 1.3
20 | Machining | Main shape contouring and top of the main hole machining | 0.04 | cm^3 | 174 |  |  | 6.96
30 | Machining Setup, Change |  | 0.65 | Unit | 1 |  |  | 0.65
40 | Machining | First tube hole machining | 0.04 | cm^3 | 2.3 |  |  | 0.092
50 | Machining Setup, Change |  | 0.65 | Unit | 1 |  |  | 0.65
60 | Machining | Second tube hole machining | 0.04 | cm^3 | 2.3 |  |  | 0.092
70 | Machining Setup, Change |  | 0.65 | Unit | 1 |  |  | 0.65
80 | Machining | Angle and bottom of the main hole machining | 0.04 | cm^3 | 8 |  |  | 0.32
90 | Machining Setup, Change |  | 0.65 | Unit | 1 |  |  | 0.65
100 | Machining | Suspension rod support machining | 0.04 | cm^3 | 57 |  |  | 2.28
110 | Drilled holes < 25.4 mm | Suspension rod support drilling | 0.35 |  | 1 |  |  | 0.35
[7 empty] | Sub Total | 13.994

## dSU 03001
Drawing part : | SU 03001

## SU 03002
University | Ecole Centrale de Lyon |  |  |  |  | Back to BOM |  |  | Car # | 81 |  | Part Cost | 1.8729
System | Suspension & Shocks |  | FileLink1 | Drawing | [7 empty] | Qty | 2
Assembly | Upper Back A-arm |  | FileLink2 | [5 empty] | FileLink1
Part | Inner Bearing Support |  | FileLink3 | [5 empty] | FileLink2 |  |  | Extended Cost | 3.7458
P/N Base | SU 03002 | [7 empty] | FileLink3
Suffix
Details
ItemOrder | Material | Use | UnitCost | Size1 | Unit1 | Size2 | Unit2 | Area Name | Area | Length | Density | Quantity | Sub Total
10 | Aluminum, Premium | Stock material for part | 4.2 | 0.20438 | Kg |  |  | Cylinder face area | 0.001256 | 0.06 | 2712 | 1 | 0.85838
[12 empty] | Sub Total | 0.85838
1.884e-05
ItemOrder | Process | Use | UnitCost | Unit | Quantity | Multiplier | Mult. Val. | Sub Total
10 | Machining Setup, Install and remove |  | 1.3 | Unit | 1 | 16 parts from a single setup | 0.0625 | 0.08125
20 | Machining | Main shape machining | 0.04 | cm^3 | 17 | Material - Aluminium | 1 | 0.68
30 | Machining Setup, Change |  | 0.65 | Unit | 1 | 16 parts from a single setup | 0.0625 | 0.040625
40 | Machining | Sides machining | 0.04 | cm^3 | 2 | Material - Aluminium | 1 | 0.08
50 | Machining Setup, Change |  | 0.65 | Unit | 1 | 16 parts from a single setup | 0.0625 | 0.040625
60 | Machining | Hole machining | 0.04 | cm^3 | 2.3 | Material - Aluminium | 1 | 0.092
[7 empty] | Sub Total | 1.0145

## dSU 03002
Drawing part : | SU 03002
Lower Front A-arm
SU A0200

## SU 03003
University | Ecole Centrale de Lyon |  |  |  |  | Back to BOM |  |  | Car # | 81 |  | Part Cost | 10.8769
System | Suspension & Shocks |  | FileLink1 | Drawing | [7 empty] | Qty | 1
Assembly | Upper Back A-arm |  | FileLink2 | [5 empty] | FileLink1
Part | Upper Back A-arm tube (Front) Carbon Fiber Tube |  | FileLink3 | [5 empty] | FileLink2 |  |  | Extended Cost | 10.8769
P/N Base | SU 03003 | [7 empty] | FileLink3
Suffix
Details
ItemOrder | Material | Use | UnitCost | Size1 | Unit1 | Size2 | Unit2 | Area Name | Area | Length | Density | Quantity | Sub Total
10 | Carbon Fiber, 1 Ply | Stock | 9.6684 | 3.0596e-05 | m^3 |  |  | tube face | 8.792e-05 | 0.348 | 1580 | 1 | 9.6684
[12 empty] | Sub Total | 9.6684
ItemOrder | Process | Use | UnitCost | Unit | Quantity | Multiplier | Mult. Val. | Sub Total
10 | Lamination, Fillament Wirring | Tube Lamination | 25 | kg | 0.048342 |  |  | 1.2085
[7 empty] | Sub Total | 1.2085

## SU 03004
University | Ecole Centrale de Lyon |  |  |  |  | Back to BOM |  |  | Car # | 81 |  | Part Cost | 4.3445
System | Suspension & Shocks |  | FileLink1 | Drawing | [7 empty] | Qty | 1
Assembly | Upper Back A-arm |  | FileLink2 | [5 empty] | FileLink1
Part | Upper Back A-arm tube (Back) Carbon Fiber Tube |  | FileLink3 | [5 empty] | FileLink2 |  |  | Extended Cost | 4.3445
P/N Base | SU 03004 | [7 empty] | FileLink3
Suffix
Details
ItemOrder | Material | Use | UnitCost | Size1 | Unit1 | Size2 | Unit2 | Area Name | Area | Length | Density | Quantity | Sub Total
10 | Carbon Fiber, 1 Ply | Stock | 3.8618 | 1.2221e-05 | m^3 |  |  | tube face | 8.792e-05 | 0.139 | 1580 | 1 | 3.8618
[12 empty] | Sub Total | 3.8618
ItemOrder | Process | Use | UnitCost | Unit | Quantity | Multiplier | Mult. Val. | Sub Total
10 | Lamination, Fillament Wirring | Tube Lamination | 25 | kg | 0.019309 |  |  | 0.48272
[7 empty] | Sub Total | 0.48272

## SU 03005
University | Ecole Centrale de Lyon |  |  |  |  | Back to BOM |  |  | Car # | 81 |  | Part Cost | 0.71975
System | Suspension & Shocks |  | FileLink1 | Drawing | [7 empty] | Qty | 2
Assembly | Upper Back A-arm |  | FileLink2 | [5 empty] | FileLink1
Part | Spacer 1 |  | FileLink3 | [5 empty] | FileLink2 |  |  | Extended Cost | 1.4395
P/N Base | SU 03005 | [7 empty] | FileLink3
Suffix
Details
ItemOrder | Material | Use | UnitCost | Size1 | Unit1 | Size2 | Unit2 | Area Name | Area | Length | Density | Quantity | Sub Total
10 | Mild Steel | Stock material for part | 2.25 | 0.0078877 | Kg |  |  | Cylinder face | 200.96 | 5 | 7850 | 1 | 0.017747
[12 empty] | Sub Total | 0.017747
ItemOrder | Process | Use | UnitCost | Unit | Quantity | Multiplier | Mult. Val. | Sub Total
10 | Machining Setup, Install and remove | Setup for machining | 1.3 | unit | 1 | Same setup for 2 parts | 0.5 | 0.65
60 | Machining | Material removal | 0.04 | cm^3 | 1.3 |  |  | 0.052
[7 empty] | Sub Total | 0.702

## dSU 03005
Drawing part : | SU 03005

## SU 03006
University | Ecole Centrale de Lyon |  |  |  |  | Back to BOM |  |  | Car # | 81 |  | Part Cost | 0.32421
System | Suspension & Shocks |  | FileLink1 | Drawing | [7 empty] | Qty | 4
Assembly | Upper Back A-arm |  | FileLink2 | [5 empty] | FileLink1
Part | Spacer 2 |  | FileLink3 | [5 empty] | FileLink2 |  |  | Extended Cost | 1.2969
P/N Base | SU 03006 | [7 empty] | FileLink3
Suffix
Details
ItemOrder | Material | Use | UnitCost | Size1 | Unit1 | Size2 | Unit2 | Area Name | Area | Length | Density | Quantity | Sub Total
10 | Steel, Mild (per kg) |  | 2.25 | 0.063101 | Kg |  |  | Cylinder face | 0.00020096 | 0.04 | 7850 | 1 | 0.14198
[12 empty] | Sub Total | 0.14198
ItemOrder | Process | Use | UnitCost | Unit | Quantity | Multiplier | Mult. Val. | Sub Total
10 | Machining Setup, Install and remove | Setup for machining | 1.3 | Unit | 1 | Same as SU_0*_006 (*=1,…,4) and SU_09_003 | 0.029412 | 0.038235
20 | Machining | Material removal | 0.04 | cm^3 | 1.2 | Material -Steel | 3 | 0.144
[7 empty] | Sub Total | 0.18224

## dSU 03006
Drawing part : | =SU_03006

## SU 03007
University | Ecole Centrale de Lyon |  |  |  |  | Back to BOM |  |  | Car # | 81 |  | Part Cost | 0.4772
System | Suspension & Shocks |  | FileLink1 | Drawing | [7 empty] | Qty | 2
Assembly | Upper Back A-arm |  | FileLink2 | [5 empty] | FileLink1
Part | Outboard A-arm Insert |  | FileLink3 | [5 empty] | FileLink2 |  |  | Extended Cost | 0.95439
P/N Base | SU 03007 | [7 empty] | FileLink3
Suffix
Details
ItemOrder | Material | Use | UnitCost | Size1 | Unit1 | Size2 | Unit2 | Area Name | Area | Length | Density | Quantity | Sub Total
10 | Aluminium, Premium (per kg) | cylinder | 4.2 | 12 | mm |  |  | Round area diam. 12mm | 0.00011304 | 0.06 | 2710 | 1 | 0.077197
[12 empty] | Sub Total | 0.077197
ItemOrder | Process | Use | UnitCost | Unit | Quantity | Multiplier | Mult. Val. | Sub Total
10 | Saw or tubing cut |  | 0.4 | cm | 1 |  |  | 0.4
[7 empty] | Sub Total | 0.4

## dSU 03007
Drawing part : | SU 03007

## SU 03008
University | Ecole Centrale de Lyon |  |  |  | Back to BOM |  |  |  | Car # | 81 |  | Part Cost | 1.497
System | Suspension & Shocks |  | FileLink1 | Drawing | [7 empty] | Qty | 1
Assembly | Upper Back A-arm |  | FileLink2 | [5 empty] | FileLink1
Part | Front up bracket |  | FileLink3 | [5 empty] | FileLink2 |  |  | Extended Cost | 1.497
P/N Base | SU 03008 | [7 empty] | FileLink3
Suffix | AA
Details | This part is Welded on the frame
ItemOrder | Material | Use | UnitCost | Size1 | Unit1 | Size2 | Unit2 | Area Name | Area | Length | Density | Quantity | Sub Total
10 | Steel, Mild (per kg) | Stock for the part | 2.25 | 0.071671 | kg |  |  | Rectangular area 83x22 mm | 0.001826 | 0.005 | 7850 | 1 | 0.16126
20 | Paint |  | 10 | 0.003652 | m^2 | [7 empty] | 0.03652
[12 empty] | Sub Total | 0.19778
ItemOrder | Process | Use | UnitCost | Unit | Quantity | Multiplier | Mult. Val. | Sub Total
10 | Machining Setup, Install and remove | Installation of the item 10 for laser cut | 1.3 | Unit | 1 | 2 parts made from a single setup | 0.5 | 0.65
20 | Laser Cut |  | 0.01 | cm | 18.5 |  |  | 0.185
30 | Machining Setup, Install and remove |  | 0.65 | Unit | 1 | 2 parts made from a single setup | 0.5 | 0.325
40 | Machining | Tubing cavity | 0.04 | cm^3 | 1 | Material -Steel | 3 | 0.12
50 | Aerosol Apply | To apply red paint | 5.25 | m^2 | 0.003652 |  |  | 0.019173
[7 empty] | Sub Total | 1.2992

## dSU 03008
Drawing : | SU_03008

## SU 03009
University | Ecole Centrale de Lyon |  |  |  | Back to BOM |  |  |  | Car # | 81 |  | Part Cost | 1.4921
System | Suspension & Shocks |  | FileLink1 | Drawing | [7 empty] | Qty | 1
Assembly | Upper Back A-arm |  | FileLink2 | [5 empty] | FileLink1
Part | Front down bracket |  | FileLink3 | [5 empty] | FileLink2 |  |  | Extended Cost | 1.4921
P/N Base | SU 03009 | [7 empty] | FileLink3
Suffix | AA
Details | This part is Welded on the frame
ItemOrder | Material | Use | UnitCost | Size1 | Unit1 | Size2 | Unit2 | Area Name | Area | Length | Density | Quantity | Sub Total
10 | Steel, Mild (per kg) | Stock for the part | 2.25 | 0.06908 | kg |  |  | Rectangular area 80x22 mm | 0.00176 | 0.005 | 7850 | 1 | 0.15543
20 | Paint |  | 10 | 0.00352 | m^2 | [7 empty] | 0.0352
[12 empty] | Sub Total | 0.19063
ItemOrder | Process | Use | UnitCost | Unit | Quantity | Multiplier | Mult. Val. | Sub Total
10 | Machining Setup, Install and remove | Installation of the item 10 for laser cut | 1.3 | Unit | 1 | 2 parts made from a single setup | 0.5 | 0.65
20 | Laser Cut |  | 0.01 | cm | 18.8 |  |  | 0.188
30 | Machining Setup, Install and remove |  | 0.65 | Unit | 1 | 2 parts made from a single setup | 0.5 | 0.325
40 | Machining | Tubing cavity | 0.04 | cm^3 | 1 | Material -Steel | 3 | 0.12
50 | Aerosol Apply | To apply red paint | 5.25 | m^2 | 0.00352 |  |  | 0.01848
[7 empty] | Sub Total | 1.3015

## dSU 03009
Drawing : | SU_03009

## SU 03010
University | Ecole Centrale de Lyon |  |  |  | Back to BOM |  |  |  | Car # | 81 |  | Part Cost | 1.268
System | Suspension & Shocks |  | FileLink1 | Drawing | [7 empty] | Qty | 1
Assembly | Upper Back A-arm |  | FileLink2 | [5 empty] | FileLink1
Part | Rear up bracket |  | FileLink3 | [5 empty] | FileLink2 |  |  | Extended Cost | 1.268
P/N Base | SU 03010 | [7 empty] | FileLink3
Suffix | AA
Details | This part is Welded on the frame
ItemOrder | Material | Use | UnitCost | Size1 | Unit1 | Size2 | Unit2 | Area Name | Area | Length | Density | Quantity | Sub Total
10 | Steel, Mild (per kg) | Stock for the part | 2.25 | 0.026769 | kg |  |  | Rectangular area 31x22mm | 0.000682 | 0.005 | 7850 | 1 | 0.060229
20 | Paint |  | 10 | 0.001364 | m^2 | [7 empty] | 0.01364
[12 empty] | Sub Total | 0.073869
ItemOrder | Process | Use | UnitCost | Unit | Quantity | Multiplier | Mult. Val. | Sub Total
10 | Machining Setup, Install and remove | Installation item 10 for laser cut | 1.3 | Unit | 1 | 2 parts made from a single setup | 0.5 | 0.65
20 | Laser Cut |  | 0.01 | cm | 9.2 |  |  | 0.092
30 | Machining Setup, Install and remove |  | 0.65 | Unit | 1 | 2 parts made from a single setup | 0.5 | 0.325
40 | Machining | Tubing cavity | 0.04 | cm^3 | 1 | Material -Steel | 3 | 0.12
50 | Aerosol Apply | To apply red paint | 5.25 | m^2 | 0.001364 |  |  | 0.007161
[7 empty] | Sub Total | 1.1942

## dSU 03010
Drawing : | SU_03010

## SU 03011
University | Ecole Centrale de Lyon |  |  |  | Back to BOM |  |  |  | Car # | 81 |  | Part Cost | 1.3788
System | Suspension & Shocks |  | FileLink1 | Drawing | [7 empty] | Qty | 1
Assembly | Upper Back A-arm |  | FileLink2 | [5 empty] | FileLink1
Part | Rear down bracket |  | FileLink3 | [5 empty] | FileLink2 |  |  | Extended Cost | 1.3788
P/N Base | SU 03011 | [7 empty] | FileLink3
Suffix | AA
Details | This part is Welded on the frame
ItemOrder | Material | Use | UnitCost | Size1 | Unit1 | Size2 | Unit2 | Area Name | Area | Length | Density | Quantity | Sub Total
10 | Steel, Mild (per kg) | Stock for the part | 2.25 | 0.047492 | kg |  |  | Rectangular area 55x22 mm | 0.00121 | 0.005 | 7850 | 1 | 0.10686
20 | Paint |  | 10 | 0.00242 | m^2 | [7 empty] | 0.0242
[12 empty] | Sub Total | 0.13106
ItemOrder | Process | Use | UnitCost | Unit | Quantity | Multiplier | Mult. Val. | Sub Total
10 | Machining Setup, Install and remove | Installation of the item 10 for laser cut | 1.3 | Unit | 1 | 2 parts made from a single setup | 0.5 | 0.65
20 | Laser Cut |  | 0.01 | cm | 14 |  |  | 0.14
30 | Machining Setup, Install and remove |  | 0.65 | Unit | 1 | 2 parts made from a single setup | 0.5 | 0.325
40 | Machining | Tubing cavity | 0.04 | cm^3 | 1 | Material -Steel | 3 | 0.12
50 | Aerosol Apply | To apply red paint | 5.25 | m^2 | 0.00242 |  |  | 0.012705
[7 empty] | Sub Total | 1.2477

## dSU 03011
Drawing : | SU_03011

## SU A0400
University | Ecole Centrale de Lyon |  |  | Back to BOM |  |  |  |  | Car # | 81 |  | Asm Cost | 83.304
System | Suspension & Shocks | [10 empty] | Qty | 2
Assembly | Lower Back A-arm | [7 empty] | FileLink1
P/N Base | SU A0400 | [7 empty] | FileLink2 |  |  | Extended Cost | 166.608
Suffix | [8 empty] | FileLink3
Details
ItemOrder | Part | Part Cost | Quantity | Sub Total
10 | Lower Back Bearing Support | 8.954 | 1 | 8.954
20 | Inner Bearing Support | 1.8729 | 2 | 3.7458
30 | Lower Back A-arm tube (Front) Carbon Fiber Tube | 12.0334 | 1 | 12.0334
40 | Lower Back A-arm tube (Back) Carbon Fiber Tube | 7.4076 | 1 | 7.4076
50 | Spacer 1 | 1.6277 | 2 | 3.2554
60 | Spacer 2 | 0.80518 | 4 | 3.2207
70 | Outboard A-arm Insert | 0.4772 | 2 | 0.95439
80 | Front up bracket | 1.3906 | 1 | 1.3906
90 | Front down bracket | 1.3814 | 1 | 1.3814
100 | Rear up bracket | 1.8131 | 1 | 1.8131
110 | Rear down bracket | 1.9015 | 1 | 1.9015
|  |  | Sub Total | 46.0578
ItemOrder | Material | Use | UnitCost | Size1 | Unit1 | Size2 | Unit2 | Area Name | Area | Length | Density | Quantity | Sub Total
10 | Sperical bearing |  | 6.92 | 8 | mm | [6 empty] | 3 | 20.76
20 | Adhesive | Glue for Ball Joint – Cost Included in Processes | [10 empty] | 0
30 | Adhesive | Epoxy resin for Tube/insert assembly – Cost Included in Processes | [10 empty] | 0
[12 empty] | Sub Total | 20.76
ItemOrder | Process | Use | UnitCost | Unit | Quantity | Multiplier | Mult. Val. | Sub Total
10 | Hand Finish - Surface Preperation | Solvent degreasing on Upper Front Bearing Support | 0.02 | cm² | 8.66 | Repeat 2 | 2 | 0.3464
20 | Brush Apply | Glue applying on on Upper Front Bearing Support | 0.02 | cm² | 8.66 | Repeat 2 | 2 | 0.3464
30 | Hand Finish - Surface Preperation | Solvent degreasing on Outboard A-arm insert | 0.02 | cm² | 8.66 | Repeat 2 | 2 | 0.3464
40 | Assemble, 1kg, loose | Outboard A-arm Insert in Upper front bearing support | 0.06 | Unit | 1 | Repeat 2 | 2 | 0.12
50 | Hand Finish - Surface Preperation | Solvent degreasing on Inner Bearing support | 0.02 | cm² | 12.43 | Repeat 2 | 2 | 0.4972
60 | Brush Apply | Glue applying on Inner Bearing support | 0.02 | cm² | 12.43 | Repeat 2 | 2 | 0.4972
70 | Hand Finish - Surface Preperation | Solvent degreasing on carbon tube | 0.02 | cm² | 12.43 | Repeat 2 | 2 | 0.4972
80 | Assemble, 1kg, loose | Inner Bearing support in Carbon Tube | 0.14 | Unit | 1 | Repeat 2 | 2 | 0.28
90 | Hand Finish - Surface Preperation | Solvent degreasing on Outboard A-arm Insert | 0.02 | cm² | 12.43 | Repeat 2 | 2 | 0.4972
100 | Brush Apply | Glue applying on Outboard A-arm Inserts | 0.18 | cm² | 12.43 | Repeat 2 | 2 | 4.4748
110 | Hand Finish - Surface Preperation | Solvent degreasing on carbon tube | 0.02 | cm² | 12.43 | Repeat 2 | 2 | 0.4972
120 | Assemble, 1kg, loose | Outboard A-arm Insert in Carbon Tube with Inner Bearing support | 0.22 | Unit | 1 | Repeat 2 | 2 | 0.44
130 | Hand Finish - Surface Preperation | Solvent degreasing on bearing bores | 0.02 | cm² | 4.01 | Repeat 3 | 3 | 0.2406
140 | Brush Apply | Glue applying on bearing bores | 0.02 | cm² | 4.01 | Repeat 3 | 3 | 0.2406
150 | Assemble, 1kg, loose | Bearing in Insert Bores | 0.3 | Unit | 1 | Repeat 3 | 3 | 0.9
160 | Weld | Steel mounts welding | 0.15 | cm² | 22 |  |  | 3.3
170 | Aerosol Apply | Steel mounts painting | 5.25 | m² | 0.01 |  |  | 0.0525
180 | Assemble, 1kg, loose | A-Arm Positionning | 0.14 | Unit | 1 |  |  | 0.14
190 | Assemble, 1kg, Line on line | Spacers installation | 0.13 | Unit | 4 |  |  | 0.52
200 | Assemble, 1kg, Line on line | Washers installation | 0.13 | Unit | 8 |  |  | 1.04
210 | Ratchet <= 25,4mm | M8 bolts installation | 0.13 | Unit | 2 |  |  | 0.26
220 | Reaction tool <=25,4mm | M8 nut blocking | 0.25 | Unit | 2 |  |  | 0.5
[7 empty] | Sub Total | 16.0337
ItemOrder | Fastener | Use | UnitCost | Size1 | Unit1 | Size2 | Unit2 | Quantity | Sub Total
10 | Bolt, Grade 8,8 (SAE 5) | A-Arm Fixing Bolts on Frame Side | 0.16168 | 8 | mm | 40 | mm | 2 | 0.32335
20 | Nut, Grade 8,8 (SAE 5) | A-Arm Fixing Nuts | 0.044577 | 8 | mm |  |  | 2 | 0.089155
30 | Washer, Grade 8,8 (SAE 5) | A-Arm Fixing Washers | 0.01 | 8 | mm |  |  | 4 | 0.04
[8 empty] | Sub Total | 0.45251
ItemOrder | Tooling | Use | UnitCost | Unit | Quantity | PVF | FractionIncluded | Sub Total
10 | Welds - Welding Fixture | Welding processes | 500 | point | 8 | 3000 | 1 | 1.3333
[7 empty] | Sub Total | 1.3333

## SU 04001
University | Ecole Centrale de Lyon |  |  |  |  | Back to BOM |  |  | Car # | 81 |  | Part Cost | 8.954
System | Suspension & Shocks |  | FileLink1 | Drawing | [7 empty] | Qty | 1
Assembly | Lower Back A-arm |  | FileLink2 | [5 empty] | FileLink1
Part | Lower Back Bearing Support |  | FileLink3 | [5 empty] | FileLink2 |  |  | Extended Cost | 8.954
P/N Base | SU 04001 | [7 empty] | FileLink3
Suffix
Details
ItemOrder | Material | Use | UnitCost | Size1 | Unit1 | Size2 | Unit2 | Area Name | Area | Length | Density | Quantity | Sub Total
10 | Aluminium, Premium (per kg) | Insert | 4.2 |  |  |  |  | Rectangular area 65x42mm | 0.00273 | 0.016 | 2712 | 1 | 4.2
[12 empty] | Sub Total | 4.2
ItemOrder | Process | Use | UnitCost | Unit | Quantity | Multiplier | Mult. Val. | Sub Total
10 | Machining Setup, Install and remove |  | 1.3 | Unit | 1 |  |  | 1.3
20 | Machining | Main shape contouring and top side machining | 0.04 | cm^3 | 27 | Material - Aluminium | 1 | 1.08
30 | Machining Setup, Change |  | 0.65 | Unit | 1 |  |  | 0.65
40 | Machining | First tube hole machining | 0.04 | cm^3 | 2.3 | Material - Aluminium | 1 | 0.092
50 | Machining Setup, Change |  | 0.65 | Unit | 1 |  |  | 0.65
60 | Machining | Second tube hole machining | 0.04 | cm^3 | 2.3 | Material - Aluminium | 1 | 0.092
70 | Machining Setup, Change |  | 0.65 | Unit | 1 |  |  | 0.65
80 | Machining | Bottom side and hole machining | 0.04 | cm^3 | 6 | Material - Aluminium | 1 | 0.24
[7 empty] | Sub Total | 4.754

## dSU 04001
Drawing part : | SU_04001

## SU 04002
University | Ecole Centrale de Lyon |  |  |  |  | Back to BOM |  |  | Car # | 81 |  | Part Cost | 1.8729
System | Suspension & Shocks |  | FileLink1 | Drawing | [7 empty] | Qty | 2
Assembly | Lower Back A-arm |  | FileLink2 | [5 empty] | FileLink1
Part | Inner Bearing Support |  | FileLink3 | [5 empty] | FileLink2 |  |  | Extended Cost | 3.7458
P/N Base | SU_04002 | [7 empty] | FileLink3
Suffix
Details
ItemOrder | Material | Use | UnitCost | Size1 | Unit1 | Size2 | Unit2 | Area Name | Area | Length | Density | Quantity | Sub Total
10 | Aluminum, Premium | Stock material for part | 4.2 | 0.20438 | Kg |  |  | Cylinder face area | 0.001256 | 0.06 | 2712 | 1 | 0.85838
[12 empty] | Sub Total | 0.85838
1.884e-05
ItemOrder | Process | Use | UnitCost | Unit | Quantity | Multiplier | Mult. Val. | Sub Total | [5 empty] | 9.42e-06
10 | Machining Setup, Install and remove |  | 1.3 | Unit | 1 | 16 parts from a single setup | 0.0625 | 0.08125
20 | Machining | Main shape machining | 0.04 | cm^3 | 17 | Aluminium | 1 | 0.68
30 | Machining Setup, Change |  | 0.65 | Unit | 1 | 16 parts from a single setup | 0.0625 | 0.040625
40 | Machining | Sides machining | 0.04 | cm^3 | 2 | Material - Aluminium | 1 | 0.08
50 | Machining Setup, Change |  | 0.65 | Unit | 1 | 16 parts from a single setup | 0.0625 | 0.040625
60 | Machining | Hole machining | 0.04 | cm^3 | 2.3 | Aluminium | 1 | 0.092
[7 empty] | Sub Total | 1.0145

## dSU 04002
Drawing part : | SU_04002
Lower Front A-arm
SU A0200

## SU 04003
University | Ecole Centrale de Lyon |  |  |  |  | Back to BOM |  |  | Car # | 81 |  | Part Cost | 12.0334
System | Suspension & Shocks |  | FileLink1 | Drawing | [7 empty] | Qty | 1
Assembly | Lower Back A-arm |  | FileLink2 | [5 empty] | FileLink1
Part | Lower Back A-arm tube (Front) Carbon Fiber Tube |  | FileLink3 | [5 empty] | FileLink2 |  |  | Extended Cost | 12.0334
P/N Base | SU_04003 | [7 empty] | FileLink3
Suffix
Details
ItemOrder | Material | Use | UnitCost | Size1 | Unit1 | Size2 | Unit2 | Area Name | Area | Length | Density | Quantity | Sub Total
10 | Carbon Fiber, 1 Ply | Stock | 10.6963 | 3.3849e-05 | m^3 |  |  | tube face | 8.792e-05 | 0.385 | 1580 | 1 | 10.6963
[12 empty] | Sub Total | 10.6963
ItemOrder | Process | Use | UnitCost | Unit | Quantity | Multiplier | Mult. Val. | Sub Total
10 | Lamination, Fillament Wirring | Tube Lamination | 25 | kg | 0.053482 |  |  | 1.337
[7 empty] | Sub Total | 1.337

## SU 04004
University | Ecole Centrale de Lyon |  |  |  |  | Back to BOM |  |  | Car # | 81 |  | Part Cost | 7.4076
System | Suspension & Shocks |  | FileLink1 | Drawing | [7 empty] | Qty | 1
Assembly | Lower Back A-arm |  | FileLink2 | [5 empty] | FileLink1
Part | Lower Back A-arm tube (Back) Carbon Fiber Tube |  | FileLink3 | [5 empty] | FileLink2 |  |  | Extended Cost | 7.4076
P/N Base | SU_04004 | [7 empty] | FileLink3
Suffix
Details
ItemOrder | Material | Use | UnitCost | Size1 | Unit1 | Size2 | Unit2 | Area Name | Area | Length | Density | Quantity | Sub Total
10 | Carbon Fiber, 1 Ply | Stock | 6.5845 | 2.0837e-05 | m^3 |  |  | tube face | 8.792e-05 | 0.237 | 1580 | 1 | 6.5845
[12 empty] | Sub Total | 6.5845
ItemOrder | Process | Use | UnitCost | Unit | Quantity | Multiplier | Mult. Val. | Sub Total
10 | Lamination, Fillament Wirring | Tube Lamination | 25 | kg | 0.032923 |  |  | 0.82306
[7 empty] | Sub Total | 0.82306

## SU 04005
University | Ecole Centrale de Lyon |  |  |  |  | Back to BOM |  |  | Car # | 81 |  | Part Cost | 1.6277
System | Suspension & Shocks |  | FileLink1 | Drawing | [7 empty] | Qty | 2
Assembly | Lower Back A-arm |  | FileLink2 | [5 empty] | FileLink1
Part | Spacer 1 |  | FileLink3 | [5 empty] | FileLink2 |  |  | Extended Cost | 3.2554
P/N Base | SU_04005 | [7 empty] | FileLink3
Suffix
Details
ItemOrder | Material | Use | UnitCost | Size1 | Unit1 | Size2 | Unit2 | Area Name | Area | Length | Density | Quantity | Sub Total
10 | Mild Steel | Stock material for part | 2.25 | 0.012305 | Kg |  |  | Cylinder face | 200.96 | 7.8 | 7850 | 1 | 0.027686
[12 empty] | Sub Total | 0.027686
ItemOrder | Process | Use | UnitCost | Unit | Quantity | Multiplier | Mult. Val. | Sub Total
10 | Machining Setup, Install and remove | Setup for machining | 1.3 | unit | 1 |  |  | 1.3
20 | Machining | Material removal | 0.04 | cm^3 | 2.5 | Steel | 3 | 0.3
[7 empty] | Sub Total | 1.6

## dSU 04005
Drawing part : | SU_04005

## SU 04006
University | Ecole Centrale de Lyon |  |  |  |  | Back to BOM |  |  | Car # | 81 |  | Part Cost | 0.80518
System | Suspension & Shocks |  | FileLink1 | Drawing | [7 empty] | Qty | 4
Assembly | Lower Back A-arm |  | FileLink2 | [5 empty] | FileLink1
Part | Spacer 2 |  | FileLink3 | [5 empty] | FileLink2 |  |  | Extended Cost | 3.2207
P/N Base | SU_04006 | [7 empty] | FileLink3
Suffix
Details
ItemOrder | Material | Use | UnitCost | Size1 | Unit1 | Size2 | Unit2 | Area Name | Area | Length | Density | Quantity | Sub Total
10 | Steel, Mild (per kg) |  | 2.25 | 0.063101 | Kg |  |  | Cylinder face | 0.00020096 | 0.04 | 7850 | 1 | 0.14198
[12 empty] | Sub Total | 0.14198
ItemOrder | Process | Use | UnitCost | Unit | Quantity | Multiplier | Mult. Val. | Sub Total
10 | Machining Setup, Install and remove | Setup for machining | 1.3 | Unit | 1 | 2 parts from a single setup | 0.5 | 0.65
20 | Machining | Material removal | 0.04 | cm^3 | 0.11 | Material -Steel | 3 | 0.0132
[7 empty] | Sub Total | 0.6632

## dSU 04006
Drawing : | SU_04006

## SU 04007
University | Ecole Centrale de Lyon |  |  |  |  | Back to BOM |  |  | Car # | 81 |  | Part Cost | 0.4772
System | Suspension & Shocks |  | FileLink1 | Drawing | [7 empty] | Qty | 2
Assembly | Lower Back A-arm |  | FileLink2 | [5 empty] | FileLink1
Part | Outboard A-arm Insert |  | FileLink3 | [5 empty] | FileLink2 |  |  | Extended Cost | 0.95439
P/N Base | SU_04007 | [7 empty] | FileLink3
Suffix
Details
ItemOrder | Material | Use | UnitCost | Size1 | Unit1 | Size2 | Unit2 | Area Name | Area | Length | Density | Quantity | Sub Total
10 | Aluminium, Premium (per kg) | cylinder | 4.2 | 12 | mm |  |  | Round area diam. 12mm | 0.00011304 | 0.06 | 2710 | 1 | 0.077197
[12 empty] | Sub Total | 0.077197
ItemOrder | Process | Use | UnitCost | Unit | Quantity | Multiplier | Mult. Val. | Sub Total
10 | Saw or tubing cut |  | 0.4 | cm | 1 |  |  | 0.4
[7 empty] | Sub Total | 0.4

## dSU 04007
Drawing part : | SU_04007

## SU 04008
University | Ecole Centrale de Lyon |  |  |  | Back to BOM |  |  |  | Car # | 81 |  | Part Cost | 1.3906
System | Suspension & Shocks |  | FileLink1 | Drawing | [7 empty] | Qty | 1
Assembly | Lower Back A-arm |  | FileLink2 | [5 empty] | FileLink1
Part | Front up bracket |  | FileLink3 | [5 empty] | FileLink2 |  |  | Extended Cost | 1.3906
P/N Base | SU 04008 | [7 empty] | FileLink3
Suffix | AA
Details | This part is Welded on the frame
ItemOrder | Material | Use | UnitCost | Size1 | Unit1 | Size2 | Unit2 | Area Name | Area | Length | Density | Quantity | Sub Total
10 | Steel, Mild (per kg) | Stock for the part | 2.25 | 0.0471 | kg |  |  | Rectangular area 50x22mm | 0.0012 | 0.005 | 7850 | 1 | 0.10598
20 | Paint |  | 10 | 0.0024 | m^2 | [7 empty] | 0.024
[12 empty] | Sub Total | 0.12998
ItemOrder | Process | Use | UnitCost | Unit | Quantity | Multiplier | Mult. Val. | Sub Total
10 | Machining Setup, Install and remove | Installation of the item 10 for laser cut | 1.3 | Unit | 1 | 2 parts made from a single setup | 0.5 | 0.65
20 | Laser Cut |  | 0.01 | cm | 15.3 |  |  | 0.153
30 | Machining Setup, Install and remove |  | 0.65 | Unit | 1 | 2 parts made from a single setup | 0.5 | 0.325
40 | Machining | Tubing cavity | 0.04 | cm^3 | 1 | Material -Steel | 3 | 0.12
50 | Aerosol Apply | To apply red paint | 5.25 | m^2 | 0.0024 |  |  | 0.0126
[7 empty] | Sub Total | 1.2606

## dSU 04008
Drawing part : | SU_04008

## SU 04009
University | Ecole Centrale de Lyon |  |  |  | Back to BOM |  |  |  | Car # | 81 |  | Part Cost | 1.3814
System | Suspension & Shocks |  | FileLink1 | Drawing | [7 empty] | Qty | 1
Assembly | Lower Back A-arm |  | FileLink2 | [5 empty] | FileLink1
Part | Front down bracket |  | FileLink3 | [5 empty] | FileLink2 |  |  | Extended Cost | 1.3814
P/N Base | SU 04009 | [7 empty] | FileLink3
Suffix | AA
Details | This part is Welded on the frame
ItemOrder | Material | Use | UnitCost | Size1 | Unit1 | Size2 | Unit2 | Area Name | Area | Length | Density | Quantity | Sub Total
10 | Steel, Mild (per kg) | Stock for the part | 2.25 | 0.048042 | kg |  |  | Rectangular area 51x22mm | 0.001224 | 0.005 | 7850 | 1 | 0.10809
20 | Paint |  | 10 | 0.002448 | m^2 | [7 empty] | 0.02448
[12 empty] | Sub Total | 0.13257
ItemOrder | Process | Use | UnitCost | Unit | Quantity | Multiplier | Mult. Val. | Sub Total
10 | Machining Setup, Install and remove | Installation of the item 10 for laser cut | 1.3 | Unit | 1 | 2 parts made from a single setup | 0.5 | 0.65
20 | Laser Cut |  | 0.01 | cm | 14.1 |  |  | 0.141
30 | Machining Setup, Install and remove |  | 0.65 | Unit | 1 | 2 parts made from a single setup | 0.5 | 0.325
40 | Machining | Tubing cavity | 0.04 | cm^3 | 1 | Material -Steel | 3 | 0.12
50 | Aerosol Apply | To apply red paint | 5.25 | m^2 | 0.002448 |  |  | 0.012852
[7 empty] | Sub Total | 1.2489

## dSU 04009
Drawing : | SU_04009

## SU 04010
University | Ecole Centrale de Lyon |  |  |  | Back to BOM |  |  |  | Car # | 81 |  | Part Cost | 1.8131
System | Suspension & Shocks |  | FileLink1 | Drawing | [7 empty] | Qty | 1
Assembly | Lower Back A-arm |  | FileLink2 | [5 empty] | FileLink1
Part | Rear up bracket |  | FileLink3 | [5 empty] | FileLink2 |  |  | Extended Cost | 1.8131
P/N Base | SU 04010 | [7 empty] | FileLink3
Suffix | AA
Details | This part is Welded on the frame
ItemOrder | Material | Use | UnitCost | Size1 | Unit1 | Size2 | Unit2 | Area Name | Area | Length | Density | Quantity | Sub Total
10 | Steel, Mild (per kg) | Stock for the part | 2.25 | 0.10739 | kg |  |  | Rectangular area 72x38mm | 0.002736 | 0.005 | 7850 | 1 | 0.24162
20 | Paint |  | 10 | 0.005472 | m^2 | [7 empty] | 0.05472
[12 empty] | Sub Total | 0.29634
ItemOrder | Process | Use | UnitCost | Unit | Quantity | Multiplier | Mult. Val. | Sub Total
10 | Machining Setup, Install and remove | Installation of the item 10 for laser cut | 1.3 | Unit | 1 | 2 parts made from a single setup | 0.5 | 0.65
20 | Laser Cut |  | 0.01 | cm | 27.3 |  |  | 0.273
30 | Machining Setup, Install and remove |  | 0.65 | Unit | 1 | 2 parts made from a single setup | 0.5 | 0.325
40 | Machining | Tubing cavity | 0.04 | cm^3 | 2 | Material -Steel | 3 | 0.24
50 | Aerosol Apply | To apply red paint | 5.25 | m^2 | 0.005472 |  |  | 0.028728
[7 empty] | Sub Total | 1.5167

## dSU 04010
Drawing : | SU_04010

## SU 04011
University | Ecole Centrale de Lyon |  |  |  | Back to BOM |  |  |  | Car # | 81 |  | Part Cost | 1.9015
System | Suspension & Shocks |  | FileLink1 | Drawing | [7 empty] | Qty | 1
Assembly | Lower Back A-arm |  | FileLink2 | [5 empty] | FileLink1
Part | Rear down bracket |  | FileLink3 | [5 empty] | FileLink2 |  |  | Extended Cost | 1.9015
P/N Base | SU 04011 | [7 empty] | FileLink3
Suffix | AA
Details | This part is Welded on the frame
ItemOrder | Material | Use | UnitCost | Size1 | Unit1 | Size2 | Unit2 | Area Name | Area | Length | Density | Quantity | Sub Total
10 | Steel, Mild (per kg) | Stock for the part | 2.25 | 0.13 | kg |  |  | Rectangular area 72x46mm | 0.003312 | 0.005 | 7850 | 1 | 0.29249
20 | Paint |  | 10 | 0.006624 | m^2 | [7 empty] | 0.06624
[12 empty] | Sub Total | 0.35873
ItemOrder | Process | Use | UnitCost | Unit | Quantity | Multiplier | Mult. Val. | Sub Total
10 | Machining Setup, Install and remove | Installation of the item 10 for laser cut | 1.3 | Unit | 1 | 2 parts made from a single setup | 0.5 | 0.65
20 | Laser Cut |  | 0.01 | cm | 29.3 |  |  | 0.293
30 | Machining Setup, Install and remove |  | 0.65 | Unit | 1 | 2 parts made from a single setup | 0.5 | 0.325
40 | Machining | Tubing cavity | 0.04 | cm^3 | 2 | Material -Steel | 3 | 0.24
50 | Aerosol Apply | To apply red paint | 5.25 | m^2 | 0.006624 |  |  | 0.034776
[7 empty] | Sub Total | 1.5428

## dSU 04011
Drawing : | SU_04011

## SU A0500
University | Ecole Centrale de Lyon |  |  | Back to BOM |  |  |  |  | Car # | 81 |  | Asm Cost | 338.6206
System | Suspension & Shocks | [10 empty] | Qty | 2
Assembly | Front suspension | [7 empty] | FileLink1
P/N Base | SU A0500 | [7 empty] | FileLink2 |  |  | Extended Cost | 677.2413
Suffix | AA | [7 empty] | FileLink3
Details | Front suspension, right and left are symetric
ItemOrder | Part | Part Cost | Quantity | Sub Total
10 | Shock Front Bracket | 5.9234 | 1 | 5.9234
|  |  | Sub Total | 5.9234
ItemOrder | Material | Use | UnitCost | Size1 | Unit1 | Size2 | Unit2 | Area Name | Area | Length | Density | Quantity | Sub Total
10 | Damper Öhlins TTX25 MkII |  | 305 |  | unit | [6 empty] | 1 | 305
20 | Spring |  | 25 |  | unit | [6 empty] | 1 | 25
30 | Bushing, Student Built |  | 0 |  | unit | [6 empty] | 2 | 0
40 | Paint | Shock Front Bracket red paint | 10 | 0.004 | m^2 | [6 empty] | 1 | 0.04
[12 empty] | Sub Total | 330.04
ItemOrder | Process | Use | UnitCost | Unit | Quantity | Multiplier | Mult. Val. | Sub Total
10 | Weld - Round Tubing | Weldind shock front bracket with the frame | 0.38 | cm | 3.4 |  |  | 1.292
20 | Aerosol apply | Painting the suspension mount | 5.25 | m^2 | 0.004 |  |  | 0.021
30 | Assemble, 1 kg, Loose | Insert the spring in the damper | 0.06 | unit | 1 |  |  | 0.06
40 | Wrench > 25.4 mm | Wrench the spring in the damper | 2 | unit | 1 |  |  | 2
50 | Assemble, 1kg, Loose | Insert the bushings in the damper extremity | 0.06 | unit | 1 |  |  | 0.06
60 | Assemble, 1kg, Loose | Put the damper in place | 0.06 | unit | 1 |  |  | 0.06
70 | Hand - Start Only | Bolt damper to shock front bracket | 0.12 | unit | 1 |  |  | 0.12
80 | Hand - Start Only | Put the nuts into the bolts | 0.12 | unit | 1 |  |  | 0.12
90 | Ratchet <= 25.4 mm | Thighten the M8 nuts | 0.75 | unit | 1 |  |  | 0.75
100 | Reaction tool <= 25.4 mm | Thighten the M8 nuts | 0.25 | unit | 1 |  |  | 0.25
[7 empty] | Sub Total | 2.12
ItemOrder | Fastener | Use | UnitCost | Size1 | Unit1 | Size2 | Unit2 | Quantity | Sub Total
10 | Bolt,Grade 8.8 (SAE) | Bolt Damper Öhlins TTX25 MkII on Shock Front Bracket | 0.13932 | 8 | mm | 35 | mm | 1 | 0.13932
20 | Washer, Grade 8.8 (SAE 5) | Bolt Damper Öhlins TTX25 MkII on Shock Front Bracket | 0.01 | 8 | mm |  |  | 2 | 0.02
30 | Nut, Grade 8.8 (SAE 5) | Bolt Damper Öhlins TTX25 MkII on Shock Front Bracket | 0.044577 | 8 | mm |  |  | 1 | 0.044577
[8 empty] | Sub Total | 0.2039
ItemOrder | Tooling | Use | UnitCost | Unit | Quantity | PVF | FractionIncluded | Sub Total
10 | Welds - Welding Fixture | Welding of the mount | 500 | point | 2 | 3000 | 1 | 0.33333
[7 empty] | Sub Total | 0.33333

## SU 05001
University | Ecole Centrale de Lyon |  |  |  |  | Back to BOM |  |  | Car # | 81 |  | Part Cost | 5.9234
System | Suspension & Shocks |  | FileLink1 | Drawing | [7 empty] | Qty | 1
Assembly | Front suspension |  | FileLink2 | [5 empty] | FileLink1
Part | Shock Front Bracket |  | FileLink3 | [5 empty] | FileLink2 |  |  | Extended Cost | 5.9234
P/N Base | SU 05001 | [7 empty] | FileLink3
Suffix | AA
Details | Suspension bracket
ItemOrder | Material | Use | UnitCost | Size1 | Unit1 | Size2 | Unit2 | Area Name | Area | Length | Density | Quantity | Sub Total
10 | Steel, Mild | Raw material | 2.25 | 0.17182 | kg |  |  | circle area pi*0,0155² | 0.00075477 | 0.029 | 7850 | 1 | 0.3866
[12 empty] | Sub Total | 0.3866
ItemOrder | Process | Use | UnitCost | Unit | Quantity | Multiplier | Mult. Val. | Sub Total
10 | Machining Setup, Install and remove | Setup for machining | 1.3 | unit | 1 |  |  | 1.3
20 | Machining | Material Removal | 0.04 | cm^3 | 2.64 | Material-Steel | 3 | 0.3168
30 | Machining Setup, change |  | 0.65 |  | 1 |  |  | 0.65
40 | Machining | Material Removal | 0.04 | cm^3 | 9.2 | Material-Steel | 3 | 1.104
50 | Machining Setup, change |  | 0.65 |  | 1 |  |  | 0.65
60 | Machining | Material Removal | 0.04 | cm^3 | 6.8 | Material-Steel | 3 | 0.816
70 | Drilled holes < 25.4 mm dia. | Material Removal | 0.35 | hole | 2 |  |  | 0.7
[7 empty] | Sub Total | 5.5368

## dSU 05001
Drawing part : | SU_05001

## SU A0600
University | Ecole Centrale de Lyon |  |  | Back to BOM |  |  |  |  | Car # | 81 |  | Asm Cost | 12.8561
System | Suspension & Shocks | [10 empty] | Qty | 2
Assembly | Front Bell Crank | [7 empty] | FileLink1
P/N Base | SU A0600 | [7 empty] | FileLink2 |  |  | Extended Cost | 25.7122
Suffix | AA | [7 empty] | FileLink3
Details | Front rocker, right and left are symetric
ItemOrder | Part | Part Cost | Quantity | Sub Total
10 | Rocker bushing | 1.3711 | 2 | 2.7422
20 | Rocker spacer | 1.5428 | 1 | 1.5428
30 | Sheets of metal for rocker | 0.88141 | 2 | 1.7628
40 | Front rocker mount | 2.2702 | 2 | 4.5404
|  |  | Sub Total | 10.5882
ItemOrder | Material | Use | UnitCost | Size1 | Unit1 | Size2 | Unit2 | Area Name | Area | Length | Density | Quantity | Sub Total
10 | Paint | Rocker mount red paint | 10 | 0.003 | m^2 | [6 empty] | 1 | 0.03
20 | Paint | Rocker black paint | 10 | 0.006 | m^2 | [6 empty] | 1 | 0.06
[12 empty] | Sub Total | 0.09
ItemOrder | Process | Use | UnitCost | Unit | Quantity | Multiplier | Mult. Val. | Sub Total
10 | Weld | Welding the rocker mount on the chassis | 0.15 | cm | 10 |  |  | 1.5
20 | Aerosol apply | Painting the rocker mount in red | 5.25 | m^2 | 0.006 |  |  | 0.0315
30 | Aerosol apply | Painting the rocker in black | 5.25 | m^2 | 0.012 |  |  | 0.063
40 | Assemble, 1kg, loose | Insert 2 busher into the rocker and the rocker spacer | 0.06 | unit | 1 |  |  | 0.06
50 | Assemble, 1kg, loose | Put the previous assembly in place | 0.06 | unit | 1 |  |  | 0.06
60 | Assemble, 1kg, loose | Put the washers of the rocker in place | 0.06 | unit | 1 |  |  | 0.06
70 | Hand - Start Only | Bolt rocker into rocker mount | 0.12 | unit | 1 |  |  | 0.12
80 | Hand - Start Only | Put the nuts into the bolt | 0.12 | unit | 1 |  |  | 0.12
90 | Ratchet <= 25.4 mm | Thighten the M8 nuts | 0.75 | unit | 1 |  |  | 0.75
100 | Reaction tool <= 25.4 mm | Thighten the M8 nuts | 0.25 | unit | 1 |  |  | 0.25
[7 empty] | Sub Total | 1.5945
ItemOrder | Fastener | Use | UnitCost | Size1 | Unit1 | Size2 | Unit2 | Quantity | Sub Total
10 | Bolt,Grade 8.8 (SAE) | Bolt rocker on its mount | 0.18548 | 8 | mm | 45 | mm | 1 | 0.18548
20 | Washer, Grade 8.8 (SAE 5) | Bolt rocker on its mount | 0.01 |  | unit |  |  | 2 | 0.02
30 | Nut, Grade 8.8 (SAE 5) | Bolt rocker on its mount | 0.044577 | 8 | mm |  |  | 1 | 0.044577
[8 empty] | Sub Total | 0.25006
ItemOrder | Tooling | Use | UnitCost | Unit | Quantity | PVF | FractionIncluded | Sub Total
10 | Welds - Welding Fixture | Welding process for rocker mount | 500 | point | 2 | 3000 | 1 | 0.33333
[7 empty] | Sub Total | 0.33333

## SU 06001
University | Ecole Centrale de Lyon |  |  |  | Back to BOM |  |  |  | Car # | 81 |  | Part Cost | 1.3711
System | Suspension & Shocks |  | FileLink1 | [8 empty] | Qty | 2
Assembly | Front Bell Crank |  | FileLink2 | [5 empty] | FileLink1
Part | Rocker bushing |  | FileLink3 | [5 empty] | FileLink2 |  |  | Extended Cost | 2.7422
P/N Base | SU 06001 | [7 empty] | FileLink3
Suffix | AA
Details
ItemOrder | Material | Use | UnitCost | Size1 | Unit1 | Size2 | Unit2 | Area Name | Area | Length | Density | Quantity | Sub Total
10 | Plastic, Flouropolymers | Stock material for bushings | 3.3 | 0.013969 | kg |  |  | Round area, diameter 15 mm | 0.00017671 | 0.0093 | 8500 | 1 | 0.046099
[12 empty] | Sub Total | 0.046099
ItemOrder | Process | Use | UnitCost | Unit | Quantity | Multiplier | Mult. Val. | Sub Total
10 | Machining Setup, Install and remove |  | 1.3 | unit | 1 |  |  | 1.3
20 | Machining (turning) | Machining removal | 0.04 | cm^3 | 1.25 | Material - Plastic | 0.5 | 0.025
[7 empty] | Sub Total | 1.325

## SU 06002
University | Ecole Centrale de Lyon |  |  |  | Back to BOM |  |  |  | Car # | 81 |  | Part Cost | 1.5428
System | Suspension & Shocks |  | FileLink1 | [8 empty] | Qty | 1
Assembly | Front Bell Crank |  | FileLink2 | [5 empty] | FileLink1
Part | Rocker spacer |  | FileLink3 | [5 empty] | FileLink2 |  |  | Extended Cost | 1.5428
P/N Base | SU 06002 | [7 empty] | FileLink3
Suffix | AA
Details
ItemOrder | Material | Use | UnitCost | Size1 | Unit1 | Size2 | Unit2 | Area Name | Area | Length | Density | Quantity | Sub Total
10 | Steel, Mild | Raw material | 2.25 | 0.024168 | kg |  |  | Round area, diameter 14 mm | 0.00015394 | 0.02 | 7850 | 1 | 0.054379
[12 empty] | Sub Total | 0.054379
ItemOrder | Process | Use | UnitCost | Unit | Quantity | Multiplier | Mult. Val. | Sub Total
10 | Machining Setup, Install and remove |  | 1.3 | unit | 1 |  |  | 1.3
20 | Machining (turning) | Machining removal | 0.04 | cm^3 | 1.57 | Material - Steel | 3 | 0.1884
[7 empty] | Sub Total | 1.4884

## SU 06003
University | Ecole Centrale de Lyon |  |  |  |  | Back to BOM |  |  | Car # | 81 |  | Part Cost | 0.88141
System | Suspension & Shocks |  | FileLink1 | Drawing | [7 empty] | Qty | 2
Assembly | Front Bell Crank |  | FileLink2 | [5 empty] | FileLink1
Part | Sheet of metal for the rocker |  | FileLink3 | [5 empty] | FileLink2 |  |  | Extended Cost | 1.7628
P/N Base | SU 06003 | [7 empty] | FileLink3
Suffix | AA
Details
ItemOrder | Material | Use | UnitCost | Size1 | Unit1 | Size2 | Unit2 | Area Name | Area | Length | Density | Quantity | Sub Total
10 | Steel, Mild | Material for rocker | 2.25 | 0.17663 | kg |  |  | Rectangular sheet 125*65 mm^2 | 0.0075 | 0.003 | 7850 | 1 | 0.39741
[12 empty] | Sub Total | 0.39741
ItemOrder | Process | Use | UnitCost | Unit | Quantity | Multiplier | Mult. Val. | Sub Total
10 | Machining setup, install and remove | Insert and remove parts from laser | 1.3 | unit | 1 | 4 parts made from a single machine setup | 0.25 | 0.325
20 | Laser cut | Cutting the sheets | 0.01 | cm | 5.3 | Material - Steel | 3 | 0.159
[7 empty] | Sub Total | 0.484

## dSU 06003
Drawing part: | SU_06003

## SU 06004
University | Ecole Centrale de Lyon |  |  |  | Back to BOM |  |  |  | Car # | 81 |  | Part Cost | 2.2702
System | Suspension & Shocks |  | FileLink1 | [8 empty] | Qty | 2
Assembly | Front Bell Crank |  | FileLink2 | [5 empty] | FileLink1
Part | Front rocker mount |  | FileLink3 | [5 empty] | FileLink2 |  |  | Extended Cost | 4.5404
P/N Base | SU 06004 | [7 empty] | FileLink3
Suffix | AA
Details
ItemOrder | Material | Use | UnitCost | Size1 | Unit1 | Size2 | Unit2 | Area Name | Area | Length | Density | Quantity | Sub Total
10 | Steel, Mild | Raw material | 2.25 | 0.051025 | kg |  |  | Rectangular sheet 50*26 mm^2 | 0.0013 | 0.005 | 7850 | 1 | 0.11481
[12 empty] | Sub Total | 0.11481
ItemOrder | Process | Use | UnitCost | Unit | Quantity | Multiplier | Mult. Val. | Sub Total
10 | Machining setup, install and remove | Insert and remove parts from laser | 1.3 | unit | 1 | 4 parts made from a single machine setup | 0.25 | 0.325
20 | Laser cut | Cutting the sheets | 0.01 | cm | 16 | Material - Steel | 3 | 0.48
30 | Machining Setup, Install and remove |  | 1.3 | unit | 1 |  |  | 1.3
40 | Machining | Machining removal | 0.04 | cm^3 | 0.42 | Material - Steel | 3 | 0.0504
[7 empty] | Sub Total | 2.1554

## SU A0700
University | Ecole Centrale de Lyon |  |  | Back to BOM |  |  |  |  | Car # | 81 |  | Asm Cost | 340.9445
System | Suspension & Shocks | [10 empty] | Qty | 2
Assembly | Rear suspension | [7 empty] | FileLink1
P/N Base | SU A0700 | [7 empty] | FileLink2 |  |  | Extended Cost | 681.8891
Suffix | AA | [7 empty] | FileLink3
Details | Rear suspension, right and left are symetric
ItemOrder | Part | Part Cost | Quantity | Sub Total
10 | Shock Rear Bracket | 5.9234 | 1 | 5.9234
|  |  | Sub Total | 5.9234
ItemOrder | Material | Use | UnitCost | Size1 | Unit1 | Size2 | Unit2 | Area Name | Area | Length | Density | Quantity | Sub Total
10 | Damper Öhlins TTX25 MkII |  | 305 |  | unit | [6 empty] | 1 | 305
20 | Spring |  | 25 |  | unit | [6 empty] | 1 | 25
30 | Bushing, Student Built |  | 0 |  | unit | [6 empty] | 2 | 0
40 | Paint | Shock rear Bracket red paint | 10 | 0.004 | m^2 | [6 empty] | 1 | 0.04
[12 empty] | Sub Total | 330.04
ItemOrder | Process | Use | UnitCost | Unit | Quantity | Multiplier | Mult. Val. | Sub Total
10 | Weld - Round Tubing | Weldind shock rear bracket with the frame | 0.38 | cm | 3.4 |  |  | 1.292
20 | Aerosol apply | Painting the suspension bracket | 5.25 | m^2 | 0.004 |  |  | 0.021
30 | Assemble, 1 kg, Loose | Insert the spring in the damper | 0.06 | unit | 2 |  |  | 0.12
40 | Wrench > 25.4 mm | Wrench the spring in the damper | 2 | unit | 2 |  |  | 4
50 | Assemble, 1kg, Loose | Insert the bushings in the damper extremity | 0.06 | unit | 2 |  |  | 0.12
60 | Assemble, 1kg, Loose | Put the damper in place | 0.06 | unit | 2 |  |  | 0.12
70 | Hand - Start Only | Bolt damper to shock rear bracket | 0.12 | unit | 2 |  |  | 0.24
80 | Hand - Start Only | Put the nuts into the bolts | 0.12 | unit | 2 |  |  | 0.24
90 | Ratchet <= 25.4 mm | Thighten the M8 nuts | 0.75 | unit | 2 |  |  | 1.5
100 | Reaction tool <= 25.4 mm | Thighten the M8 nuts | 0.25 | unit | 2 |  |  | 0.5
[7 empty] | Sub Total | 4.24
ItemOrder | Fastener | Use | UnitCost | Size1 | Unit1 | Size2 | Unit2 | Quantity | Sub Total
10 | Bolt,Grade 8.8 (SAE) | Bolt Damper Öhlins TTX25 MkII on Shock rear Bracket | 0.13932 | 8 | mm | 35 | mm | 2 | 0.27864
20 | Washer, Grade 8.8 (SAE 5) | Bolt Damper Öhlins TTX25 MkII on Shock rear Bracket | 0.01 | 8 | mm |  |  | 4 | 0.04
30 | Nut, Grade 8.8 (SAE 5) | Bolt Damper Öhlins TTX25 MkII on Shock rear Bracket | 0.044577 | 8 | mm |  |  | 2 | 0.089155
[8 empty] | Sub Total | 0.40779
ItemOrder | Tooling | Use | UnitCost | Unit | Quantity | PVF | FractionIncluded | Sub Total
10 | Welds - Welding Fixture | Welding of the mounts | 500 | point | 2 | 3000 | 1 | 0.33333
[7 empty] | Sub Total | 0.33333

## SU 07001
University | Ecole Centrale de Lyon |  |  |  |  | Back to BOM |  |  | Car # | 81 |  | Part Cost | 5.9234
System | Suspension & Shocks |  | FileLink1 | Drawing | [7 empty] | Qty | 1
Assembly | Rear suspension |  | FileLink2 | [5 empty] | FileLink1
Part | Shock rear Bracket |  | FileLink3 | [5 empty] | FileLink2 |  |  | Extended Cost | 5.9234
P/N Base | SU 07001 | [7 empty] | FileLink3
Suffix | AA
Details | Suspension bracket
ItemOrder | Material | Use | UnitCost | Size1 | Unit1 | Size2 | Unit2 | Area Name | Area | Length | Density | Quantity | Sub Total
10 | Steel, Mild | Raw material | 2.25 | 0.17182 | kg |  |  | circle area pi*0,0155² | 0.00075477 | 0.029 | 7850 | 1 | 0.3866
[12 empty] | Sub Total | 0.3866
ItemOrder | Process | Use | UnitCost | Unit | Quantity | Multiplier | Mult. Val. | Sub Total
10 | Machining Setup, Install and remove | Setup for machining | 1.3 | unit | 1 |  |  | 1.3
11 | Machining | Material Removal | 0.04 | cm^3 | 2.64 | Material-Steel | 3 | 0.3168
20 | Machining Setup, change |  | 0.65 |  | 1 |  |  | 0.65
21 | Machining | Material Removal | 0.04 | cm^3 | 9.2 | Material-Steel | 3 | 1.104
22 | Machining Setup, change |  | 0.65 |  | 1 |  |  | 0.65
23 | Machining | Material Removal | 0.04 | cm^3 | 6.8 | Material-Steel | 3 | 0.816
30 | Drilled holes < 25.4 mm dia. | Material Removal | 0.35 | hole | 2 |  |  | 0.7
[7 empty] | Sub Total | 5.5368

## dSU 07001
Drawing part : | SU_07001

## SU A0800
University | Ecole Centrale de Lyon |  |  | Back to BOM |  |  |  |  | Car # | 81 |  | Asm Cost | 15.0667
System | Suspension & Shocks | [10 empty] | Qty | 2
Assembly | Rear Bell Crank | [7 empty] | FileLink1
P/N Base | SU A0800 | [7 empty] | FileLink2 |  |  | Extended Cost | 30.1334
Suffix | AA | [7 empty] | FileLink3
Details | Rear rocker, right and left are symetric
ItemOrder | Part | Part Cost | Quantity | Sub Total
10 | Rocker bushing | 1.3711 | 2 | 2.7422
20 | Sheets of metal for rocker | 2.0644 | 2 | 4.1288
30 | Rear rocker mount | 3.3779 | 1 | 3.3779
|  |  | Sub Total | 10.249
ItemOrder | Material | Use | UnitCost | Size1 | Unit1 | Size2 | Unit2 | Area Name | Area | Length | Density | Quantity | Sub Total
10 | Paint | Rocker mount red paint | 10 | 0.005 | m^2 | [6 empty] | 2 | 0.1
20 | Paint | Rocker black paint | 10 | 0.005 | m^2 | [6 empty] | 2 | 0.1
[12 empty] | Sub Total | 0.2
ItemOrder | Process | Use | UnitCost | Unit | Quantity | Multiplier | Mult. Val. | Sub Total
10 | Weld | Welding the rocker mount on the chassis | 0.15 | cm | 23 |  |  | 3.45
20 | Aerosol apply | Painting the rocker mount in red | 5.25 | m^2 | 0.005 |  |  | 0.02625
30 | Aerosol apply | Painting the rocker in black | 5.25 | m^2 | 0.005 |  |  | 0.02625
40 | Assemble, 1kg, loose | Insert the busher into the rocker mount | 0.06 | unit | 2 |  |  | 0.12
50 | Assemble, 1kg, loose | Put each part of the rocker in place | 0.06 | unit | 2 |  |  | 0.12
60 | Assemble, 1kg, loose | Put the washers of the rocker in place | 0.06 | unit | 2 |  |  | 0.12
70 | Hand - Start Only | Bolt rocker into rocker mount | 0.12 | unit | 1 |  |  | 0.12
80 | Hand - Start Only | Put the nuts into the bolt | 0.12 | unit | 1 |  |  | 0.12
90 | Ratchet <= 25.4 mm | Thighten the M8 nuts | 0.75 | unit | 1 |  |  | 0.75
100 | Reaction tool <= 25.4 mm | Thighten the M8 nuts | 0.25 | unit | 1 |  |  | 0.25
[7 empty] | Sub Total | 3.5025
ItemOrder | Fastener | Use | UnitCost | Size1 | Unit1 | Size2 | Unit2 | Quantity | Sub Total
10 | Bolt,Grade 8.8 (SAE) | Bolt rocker on its mount | 0.065344 | 6 | mm | 30 | mm | 1 | 0.065344
20 | Washer, Grade 8.8 (SAE 5) | Bolt rocker on its mount | 0.01 |  | unit |  |  | 2 | 0.02
30 | Nut, Grade 8.8 (SAE 5) | Bolt rocker on its mount | 0.029881 | 6 | mm |  |  | 1 | 0.029881
[8 empty] | Sub Total | 0.11523
ItemOrder | Tooling | Use | UnitCost | Unit | Quantity | PVF | FractionIncluded | Sub Total
10 | Welds - Welding Fixture | Welding process for rocker mount | 500 | point | 6 | 3000 | 1 | 1
[7 empty] | Sub Total | 1

## SU 08001
University | Ecole Centrale de Lyon |  |  |  | Back to BOM |  |  |  | Car # | 81 |  | Part Cost | 1.3711
System | Suspension & Shocks |  | FileLink1 | [8 empty] | Qty | 2
Assembly | Rear Bell Crank |  | FileLink2 | [5 empty] | FileLink1
Part | Rocker bushing |  | FileLink3 | [5 empty] | FileLink2 |  |  | Extended Cost | 2.7422
P/N Base | SU 08001 | [7 empty] | FileLink3
Suffix | AA
Details
ItemOrder | Material | Use | UnitCost | Size1 | Unit1 | Size2 | Unit2 | Area Name | Area | Length | Density | Quantity | Sub Total
10 | Plastic, Flouropolymers | Stock material for bushings | 3.3 | 0.013969 | kg |  |  | Round area, diameter 15 mm | 0.00017671 | 0.0093 | 8500 | 1 | 0.046099
[12 empty] | Sub Total | 0.046099
ItemOrder | Process | Use | UnitCost | Unit | Quantity | Multiplier | Mult. Val. | Sub Total
10 | Machining Setup, Install and remove |  | 1.3 | unit | 1 |  |  | 1.3
20 | Machining (turning) | Machining removal | 0.04 | cm^3 | 1.25 | Material - Plastic | 0.5 | 0.025
[7 empty] | Sub Total | 1.325

## SU 08002
University | Ecole Centrale de Lyon |  |  |  |  | Back to BOM |  |  | Car # | 81 |  | Part Cost | 2.0644
System | Suspension & Shocks |  | FileLink1 | Drawing | [7 empty] | Qty | 2
Assembly | Rear Bell Crank |  | FileLink2 | [5 empty] | FileLink1
Part | Sheet of metal for the rocker |  | FileLink3 | [5 empty] | FileLink2 |  |  | Extended Cost | 4.1288
P/N Base | SU 08002 | [7 empty] | FileLink3
Suffix | AA
Details
ItemOrder | Material | Use | UnitCost | Size1 | Unit1 | Size2 | Unit2 | Area Name | Area | Length | Density | Quantity | Sub Total
10 | Steel, Mild | Material for rocker | 2.25 | 0.15307 | kg |  |  | Rectangular sheet 100*65 mm^2 | 0.0065 | 0.003 | 7850 | 1 | 0.34442
[12 empty] | Sub Total | 0.34442
ItemOrder | Process | Use | UnitCost | Unit | Quantity | Multiplier | Mult. Val. | Sub Total
10 | Machining setup, install and remove | Insert and remove parts from laser | 1.3 | unit | 1 | 4 parts made from a single machine setup | 0.25 | 0.325
20 | Laser cut | Cutting the sheets | 0.01 | cm | 46.5 | Material - Steel | 3 | 1.395
[7 empty] | Sub Total | 1.72

## dSU 08002
Drawing part: | SU_08002

## SU 08003
University | Ecole Centrale de Lyon |  |  |  | Back to BOM |  |  |  | Car # | 81 |  | Part Cost | 3.3779
System | Suspension & Shocks |  | FileLink1 | [8 empty] | Qty | 1
Assembly | Rear Bell Crank |  | FileLink2 | [5 empty] | FileLink1
Part | Rear rocker mount |  | FileLink3 | [5 empty] | FileLink2 |  |  | Extended Cost | 3.3779
P/N Base | SU 08003 | [7 empty] | FileLink3
Suffix | AA
Details
ItemOrder | Material | Use | UnitCost | Size1 | Unit1 | Size2 | Unit2 | Area Name | Area | Length | Density | Quantity | Sub Total
10 | Steel, Mild | Raw material | 2.25 | 0.36424 | kg |  |  | Rectangular sheet 58*50 mm^2 | 0.0029 | 0.016 | 7850 | 1 | 0.81954
[12 empty] | Sub Total | 0.81954
ItemOrder | Process | Use | UnitCost | Unit | Quantity | Multiplier | Mult. Val. | Sub Total
10 | Machining setup, install and remove | Insert and remove parts from laser | 1.3 | unit | 1 | 2 parts made from a single machine setup | 0.5 | 0.65
20 | Laser cut | Cutting the sheets | 0.01 | cm | 20 | Material - Steel | 3 | 0.6
30 | Machining Setup, Install and remove |  | 1.3 | unit | 1 |  |  | 1.3
40 | Machining | Machining removal | 0.04 | cm^3 | 0.07 | Material - Steel | 3 | 0.0084
[7 empty] | Sub Total | 2.5584

## SU A0900
University | Ecole Centrale de Lyon |  |  | Back to BOM |  |  |  |  | Car # | 81 |  | Asm Cost | #NAME?
System | Suspension & Shocks | [10 empty] | Qty | 2
Assembly | Rear Tie rod | [7 empty] | FileLink1
P/N Base | SU A0900 | [7 empty] | FileLink2 |  |  | Extended Cost | #NAME?
Suffix | AA | [7 empty] | FileLink3
Details | Rear tie rod, right and left are symetric
ItemOrder | Part | Part Cost | Quantity | Sub Total
10 | Pullrod tube | 9.0687 | 1 | 9.0687
20 | Pullrod insert | 1.5834 | 2 | 3.1668
30 | Spacer 1 | 1.0636 | 2 | 2.1273
40 | Spacer 2 | 0.23906 | 2 | 0.47811
|  |  | Sub Total | 14.8409
ItemOrder | Material | Use | UnitCost | Size1 | Unit1 | Size2 | Unit2 | Area Name | Area | Length | Density | Quantity | Sub Total
10 | Rod End, Industrial | Right-hand rod end for pushrod extremities | 2.5 | 8 | mm |  |  | Balls Diameter |  |  |  | 1 | 2.5
20 | Rod End, Industrial | Left-hand rod end for pushrod extremities | 2.5 | 8 | mm |  |  | Balls Diameter |  |  |  | 1 | 2.5
[12 empty] | Sub Total | 5
ItemOrder | Process | Use | UnitCost | Unit | Quantity | Multiplier | Mult. Val. | Sub Total
10 | Hand Finish - Surface Preperation | Solvent degreasing on carbon tube | 0.02 | cm² | 6.6 |  | 1 | 0.132
20 | Hand Finish - Surface Preperation | Solvent degreasing on insert | 0.02 | cm² | 6.6 |  | 1 | 0.132
30 | Brush apply | Glue insert to pushrod tube | 0.02 | cm^2 | 6.6 |  | 1 | 0.132
40 | Hand - Start Only | Put a nut on the rod end | 0.12 | unit | 2 |  | 1 | 0.24
50 | Hand, Loose <= 25.4 mm | Screwing by hand the rod end in the pullrod insert | 0.5 | unit | 2 |  | 1 | 1
60 | Wrench <= 25.4 mm | Thighten the M8 nuts | 1.5 | unit | 2 |  | 1 | 3
70 | Reaction tool <= 25.4 mm | Thighten the M8 nuts | 0.25 | unit | 2 |  | 1 | 0.5
80 | Assemble, 1kg, Loose | Put the spacers of the rocker in place | 0.06 | unit | 2 |  | 1 | 0.12
90 | Assemble, 1kg, Loose | Put the washers of the rocker in place | 0.06 | unit | 2 |  | 1 | 0.12
100 | Hand - Start Only | Bolt pullrod into the rocker | 0.12 | unit | 1 |  | 1 | 0.12
110 | Assemble, 1kg, Loose | Put the spacers of the A-arm in place | 0.06 | unit | 2 |  | 1 | 0.12
120 | Assemble, 1kg, Loose | Put the washers of the A-arm in place | 0.06 | unit | 2 |  | 1 | 0.12
130 | Hand - Start Only | Bolt pullrod into the A-Arm | 0.12 | unit | 1 |  | 1 | 0.12
140 | Hand - Start Only | Put the nuts into the bolts | 0.12 | unit | 2 |  | 1 | 0.24
150 | Ratchet <= 25.4 mm | Thighten the M8 nuts | 0.75 | unit | 2 |  | 1 | 1.5
160 | Reaction tool <= 25.4 mm | Thighten the M8 nuts | 0.25 | unit | 2 |  | 1 | 0.5
[7 empty] | Sub Total | 8.096
ItemOrder | Fastener | Use | UnitCost | Size1 | Unit1 | Size2 | Unit2 | Quantity | Sub Total
10 | Bolt,Grade 8.8 (SAE) | Pullrod to rocker fixing bolt | 0.18548 | 8 | mm | 45 | mm | 1 | 0.18548
20 | Bolt,Grade 8.8 (SAE) | Pullrod to A-arm fixing bolt | 0.18548 | 8 | mm | 45 | mm | 1 | 0.18548
30 | Washer, Grade 8.8 (SAE 5) |  | 0.01 | 8 | unit |  |  | 4 | 0.04
40 | Nut, Grade 8.8 (SAE 5) | To tighten the rod ends | 0.029881 | 6 | mm |  |  | 2 | 0.059762
50 | Nut, Grade 8.8 (SAE 5) | To tighten the bolts | 0.044577 | 8 | mm |  |  | 2 | 0.089155
[8 empty] | Sub Total | 0.55988

## SU 09001
University | Ecole Centrale de Lyon |  |  |  | Back to BOM |  |  |  | Car # | 81 |  | Part Cost | 9.0687
System | Suspension & Shocks |  | FileLink1 | [8 empty] | Qty | 1
Assembly | Rear Tie rod |  | FileLink2 | [5 empty] | FileLink1
Part | Tie rod tube |  | FileLink3 | [5 empty] | FileLink2 |  |  | Extended Cost | 9.0687
P/N Base | SU 09001 | [7 empty] | FileLink3
Suffix | AA
Details
ItemOrder | Material | Use | UnitCost | Size1 | Unit1 | Size2 | Unit2 | Area Name | Area | Length | Density | Quantity | Sub Total
10 | Carbon fiber, 1 Ply | Stock material | 200 | 0.040305 | kg |  |  | Round area, diameter 16x2 mm | 8.7965e-05 | 0.29 | 1580 | 1 | 8.0611
[12 empty] | Sub Total | 8.0611
ItemOrder | Process | Use | UnitCost | Unit | Quantity | Multiplier | Mult. Val. | Sub Total
10 | Lamination, Filament Wirring | Tube lamination | 25 | kg | 0.040305 |  |  | 1.0076
[7 empty] | Sub Total | 1.0076

## SU 09002
University | Ecole Centrale de Lyon |  |  |  | Back to BOM |  |  |  | Car # | 81 |  | Part Cost | 1.5834
System | Suspension & Shocks |  | FileLink1 | Drawing | [7 empty] | Qty | 2
Assembly | Rear Tie rod |  | FileLink2 | [5 empty] | FileLink1
Part | Tie rod insert |  | FileLink3 | [5 empty] | FileLink2 |  |  | Extended Cost | 3.1668
P/N Base | SU 09002 | [7 empty] | FileLink3
Suffix | AA
Details
ItemOrder | Material | Use | UnitCost | Size1 | Unit1 | Size2 | Unit2 | Area Name | Area | Length | Density | Quantity | Sub Total
10 | Aluminium, Premium (per kg) | cylinder | 4.2 | 0.069915 | kg |  |  | Round area diam. 18mm | 0.00025447 | 0.035 | 7850 | 1 | 0.29364
[12 empty] | Sub Total | 0.29364
ItemOrder | Process | Use | UnitCost | Unit | Quantity | Multiplier | Mult. Val. | Sub Total
10 | Machining Setup, Install and remove | Setup for machining and removal | 1.3 | Unit | 1 | 8 parts from a single machine setup (pushrod insert) | 0.125 | 0.1625
20 | Machining | Material removal - side view profile | 0.04 | cm^3 | 5.5 | Material - Steel | 3 | 0.66
30 | Machining setup, change | Setup for machining process | 0.65 | Unit | 1 | 8 parts from a single machine setup (pushrod insert) | 0.125 | 0.08125
40 | Machining | Material removal | 0.04 | cm^3 | 0.3 | Material - Steel | 3 | 0.036
50 | Tapping Holes | Rod End emplacement | 0.35 | hole | 1 |  | 1 | 0.35
[7 empty] | Sub Total | 1.2898

## dSU 09002
Drawing : | SU_09002

## SU 09003
University | Ecole Centrale de Lyon |  |  |  |  | Back to BOM |  |  | Car # | 81 |  | Part Cost | 0.23906
System | Suspension & Shocks |  | FileLink1 | Drawing | [7 empty] | Qty | 2
Assembly | Rear Tie rod |  | FileLink2 | [5 empty] | FileLink1
Part | Spacer 1 |  | FileLink3 | [5 empty] | FileLink2 |  |  | Extended Cost | 0.47811
P/N Base | SU 09003 | [7 empty] | FileLink3
Suffix | AA
Details
ItemOrder | Material | Use | UnitCost | Size1 | Unit1 | Size2 | Unit2 | Area Name | Area | Length | Density | Quantity | Sub Total
10 | Steel, Mild | Material for Part | 2.25 | 0.025253 | kg |  |  | Cylindrical 16 mm diameter | 0.00080425 | 0.004 | 7850 | 1 | 0.05682
[12 empty] | Sub Total | 0.05682
ItemOrder | Process | Use | UnitCost | Unit | Quantity | Multiplier | Mult. Val. | Sub Total
10 | Machining setup, install and remove |  | 1.3 | unit | 1 | Same as SU_0*_006 (*=1,…,4) | 0.029412 | 0.038235
20 | Machining |  | 0.04 | cm^3 | 1.2 | Material - Steel | 3 | 0.144
[7 empty] | Sub Total | 0.18224

## dSU 09003
Drawing : | SU_09003

## SU 09004
University | Ecole Centrale de Lyon |  |  |  |  | Back to BOM |  |  | Car # | 81 |  | Part Cost | 1.0636
System | Suspension & Shocks |  | FileLink1 | Drawing | [7 empty] | Qty | 2
Assembly | Rear Tie rod |  | FileLink2 | [5 empty] | FileLink1
Part | Spacer 2 |  | FileLink3 | [5 empty] | FileLink2 |  |  | Extended Cost | 2.1273
P/N Base | SU 09004 | [7 empty] | FileLink3
Suffix | AA
Details
ItemOrder | Material | Use | UnitCost | Size1 | Unit1 | Size2 | Unit2 | Area Name | Area | Length | Density | Quantity | Sub Total
10 | Steel, Mild | Material for Part | 2.25 | 0.050507 | kg |  |  | Cylindrical 16 mm diameter | 0.00080425 | 0.008 | 7850 | 1 | 0.11364
[12 empty] | Sub Total | 0.11364
ItemOrder | Process | Use | UnitCost | Unit | Quantity | Multiplier | Mult. Val. | Sub Total
10 | Machining setup, install and remove |  | 1.3 | unit | 1 | 2 parts made from a single machine setup | 0.5 | 0.65
20 | Machining |  | 0.04 | cm^3 | 2.5 | Material - Steel | 3 | 0.3
[7 empty] | Sub Total | 0.95

## dSU 09004
Drawing : | SU_09004

## SU A1000
University | Ecole Centrale de Lyon |  |  | Back to BOM |  |  | Car # | 81 |  | Asm Cost | 151.0903
System | Wheels & Tires | [8 empty] | Qty | 2
Assembly | Front Uprights | [5 empty] | FileLink1
P/N Base | SU A1000 | [5 empty] | FileLink2 |  |  | Extended Cost | 302.1806
Suffix | AA | [5 empty] | FileLink3
Details | Assembly of a part of the wheel with the uprights
ItemOrder | Part | Part Cost | Quantity | Sub Total
10 | Front Upright | 106.1858 | 1 | 106.1858
20 | Upper Arm Wedge | 2.5053 | 1 | 2.5053
30 | Upper Arm Bracket | 18.6778 | 1 | 18.6778
40 | Speed Sensor Brakcet | 0.83573 | 1 | 0.83573
50 | Camber adjustment shim | 0.42692 | 15 | 6.4038
|  |  | Sub Total | 134.6084
ItemOrder | Process | Use | UnitCost | Unit | Quantity | Multiplier | Mult. Val. | Sub Total
10 | Assemble, 3kg, Interference | Assemble upright with hub | 0.56 | unit | 1 |  | 1 | 0.56
20 | Assemble, 1 kg, Line-on-Line | Assemble Upper arm wedge with upright | 0.13 | unit | 1 |  | 1 | 0.13
30 | Assemble, 1 kg, Line-on-Line | Assemble camber adjustment shim with upright | 0.13 | unit | 1 |  | 1 | 0.13
40 | Assemble, 1 kg, Line-on-Line | Assemble Upper arm bracket with upright | 0.13 | unit | 1 |  | 1 | 0.13
50 | Ratchet <= 25.4 mm | Bolt upper arm bracket, shim and Wedge with upright | 0.75 | unit | 3 |  | 1 | 2.25
60 | Reaction Tool <= 25.4 mm | Bolt upper arm bracket, shim and Wedge with upright | 0.25 | Unit | 3 |  | 1 | 0.75
70 | Assemble, 1 kg, Line-on-Line | Assemble speed sensor bracket with upright | 0.13 | Unit | 1 |  | 1 | 0.13
80 | Assemble, 5kg, Line-on-Line | Assemble upright assembly with frame | 0.63 | unit | 1 |  | 1 | 0.63
90 | Ratchet <= 25.4 mm | Bolt upright assembly with front A-arms | 0.75 | Unit | 2 |  | 1 | 1.5
100 | Reaction Tool <= 25.4 mm | Bolt upright assembly with front A-arms | 0.25 | Unit | 2 |  | 1 | 0.5
110 | Suspension Setup-Independent Susp. (per corner) | Camber and toe adjustment | 8.75 | Unit | 1 |  | 1 | 8.75
[7 empty] | Sub Total | 15.46
ItemOrder | Fastener | Use | UnitCost | Size1 | Unit1 | Size2 | Unit2 | Quantity | Sub Total
10 | Bolt, Grade 8.8 (SAE 5) | Bolt Upper arm bracket, wedge, camber adjustment shim and upright | 0.089628 | 6 | mm | 40 | mm | 3 | 0.26888
20 | Nut, Grade 8.8 (SAE 5) | Bolt Upper arm bracket, wedge, camber adjustment shim and upright | 0.029881 | 6 | mm |  |  | 3 | 0.089643
30 | Washer, Grade 8.8 (SAE 5) | Bolt Upper arm bracket, wedge, camber adjustment shim and upright | 0.01 |  | mm |  |  | 6 | 0.06
70 | Bolt, Grade 8.8 (SAE 5) | Bolt Upper arm bracket, wedge, camber adjustment shim and upright | 0.2371 | 8 | mm | 55 | mm | 2 | 0.4742
80 | Nut, Grade 8.8 (SAE 5) | Bolt Upper arm bracket, wedge, camber adjustment shim and upright | 0.044577 | 8 | mm |  |  | 2 | 0.089155
90 | Washer, Grade 8.8 (SAE 5) | Bolt Upper arm bracket, wedge, camber adjustment shim and upright | 0.01 |  | mm |  |  | 4 | 0.04
[8 empty] | Sub Total | 1.0219

## SU 10001
University | Ecole Centrale de Lyon |  |  |  |  | Back to BOM |  |  | Car # | 81 |  | Part Cost | 106.1858
System | Wheels & Tires |  | FileLink1 | Drawing | [7 empty] | Qty | 1
Assembly | Front Uprights |  | FileLink2 | [5 empty] | FileLink1
Part | Front Upright |  | FileLink3 | [5 empty] | FileLink2 |  |  | Extended Cost | 106.1858
P/N Base | SU 10001 | [7 empty] | FileLink3
Suffix | AA
Details | Main part of the assembly
ItemOrder | Material | Use | UnitCost | Size1 | Unit1 | Size2 | Unit2 | Area Name | Area | Length | Density | Quantity | Sub Total
10 | Aluminium, Premium |  | 4.2 | 6.8342 | kg |  |  | rectangular area, 180 x 280 | 0.0504 | 0.05 | 2712 | 1 | 28.7038
[12 empty] | Sub Total | 28.7038
ItemOrder | Process | Use | UnitCost | Unit | Quantity | Multiplier | Mult. Val. | Sub Total
10 | Machining Setup, Install and Remove | Setup for milling | 1.3 | Unit | 1 |  | 1 | 1.3
20 | Machining | Milling the main part | 0.04 | cm^3 | 1362 | Material - Aluminium | 1 | 54.48
30 | Machining Setup, Change | Change the milling setup | 0.65 | Unit | 1 |  | 1 | 0.65
40 | Machining | Milling, remove the major part of the sole | 0.04 | cm^3 | 352.2 | Material - Aluminium | 1 | 14.088
50 | Machining Setup, Change |  | 0.65 | Unit | 1 |  | 1 | 0.65
60 | Machining | Milling, ending the sole, finishing the second bearing seat | 0.04 | cm^3 | 72.2 | Material - Aluminium | 1 | 2.888
70 | Machining Setup, Change |  | 0.65 | Unit | 1 |  | 1 | 0.65
80 | Machining | Last holes | 0.04 | cm^3 | 1.1 | Material - Aluminium | 1 | 0.044
90 | Machining Setup, Change |  | 0.65 | Unit | 1 |  | 1 | 0.65
100 | Machining | Milling upper slopes | 0.04 | cm^3 | 18.2 | Material - Aluminium | 1 | 0.728
110 | Machining Setup, Change |  | 0.65 | Unit | 1 |  | 1 | 0.65
120 | Machining | Milling lower slopes | 0.04 | cm^3 | 17.6 | Material - Aluminium | 1 | 0.704
130 | Machining Setup, Change |  | 0.65 | Unit | 1 |  | 1 | 0.65
140 | Machining | Milling brake side slopes | 0.04 | cm^3 | 5.8 | Material - Aluminium | 1 | 0.232
[7 empty] | Sub Total | 77.482

## dSU 10001
Drawing part : | SU_10001

## SU 10002
University | Ecole Centrale de Lyon |  |  |  |  | Back to BOM |  |  | Car # | 81 |  | Part Cost | 2.5053
System | Wheels & Tires |  | FileLink1 | Drawing | [7 empty] | Qty | 1
Assembly | Front Uprights |  | FileLink2 | [5 empty] | FileLink1
Part | Upper Arm Wedge |  | FileLink3 | [5 empty] | FileLink2 |  |  | Extended Cost | 2.5053
P/N Base | SU 10002 | [7 empty] | FileLink3
Suffix | AA
Details | Part between the Upper arm bracket and the upright
ItemOrder | Material | Use | UnitCost | Size1 | Unit1 | Size2 | Unit2 | Area Name | Area | Length | Density | Quantity | Sub Total
10 | Aluminium, Normal |  | 4.2 | 0.051257 | kg |  |  | Rectangular area, 70x45mm | 0.00315 | 0.006 | 2712 | 1 | 0.21528
[12 empty] | Sub Total | 0.21528
ItemOrder | Process | Use | UnitCost | Unit | Quantity | Multiplier | Mult. Val. | Sub Total
10 | Machining Setup, Install and Remove | Setup for turning | 1.3 | Unit | 1 |  | 1 | 1.3
20 | Machining | Milling | 0.04 | cm^3 | 5.3 | Material - Aluminium | 1 | 0.212
30 | Machining Setup, Change | Change the turning setup | 0.65 | Unit | 1 |  | 1 | 0.65
40 | Machining | Milling | 0.04 | cm^3 | 3.2 | Material - Aluminium | 1 | 0.128
[7 empty] | Sub Total | 2.29

## dSU 10002
Drawing part : | SU_10002

## SU 10003
University | Ecole Centrale de Lyon |  |  |  |  | Back to BOM |  |  | Car # | 81 |  | Part Cost | 18.6778
System | Wheels & Tires |  | FileLink1 | Drawing | [7 empty] | Qty | 1
Assembly | Front Uprights |  | FileLink2 | [5 empty] | FileLink1
Part | Upper Arm Bracket |  | FileLink3 | [5 empty] | FileLink2 |  |  | Extended Cost | 18.6778
P/N Base | SU 10003 | [7 empty] | FileLink3
Suffix | AA
Details | Bracket to link the upper arm to the upright
ItemOrder | Material | Use | UnitCost | Size1 | Unit1 | Size2 | Unit2 | Area Name | Area | Length | Density | Quantity | Sub Total
10 | Steel, Alloy |  | 2.25 | 1.2364 | kg |  |  | Rectangle Area, 50x70 (mm) | 0.0035 | 0.045 | 7850 | 1 | 2.7818
[12 empty] | Sub Total | 2.7818
ItemOrder | Process | Use | UnitCost | Unit | Quantity | Multiplier | Mult. Val. | Sub Total
10 | Machining Setup, Install and Remove | Setup for milling | 1.3 | Unit | 1 |  | 1 | 1.3
20 | Machining | Milling the main part | 0.04 | cm^3 | 85.4 | Material - Steel | 3 | 10.248
30 | Machining Setup, Change | Change the milling setup | 0.65 | Unit | 1 |  | 1 | 0.65
40 | Machining | Milling to remove the sole | 0.04 | cm^3 | 25.2 | Material - Steel | 3 | 3.024
50 | Machining Setup, Change | Change the milling setup | 0.65 | Unit | 1 |  | 1 | 0.65
60 | Machining | Milling 3 holes | 0.04 | cm^3 | 0.2 | Material - Steel | 3 | 0.024
70 | Machining Setup, Change | Change the milling setup | 0.65 | Unit | 1 |  | 1 | 0.65
80 | Machining | Milling, chamfer and last hole | 0.04 | cm^3 | 3.56 | Material - Steel | 3 | 0.4272
[7 empty] | Sub Total | 15.896

## dSU 10003
Drawing part : | SU_10003

## SU 10004
University | Ecole Centrale de Lyon |  |  |  |  | Back to BOM |  |  | Car # | 81 |  | Part Cost | 0.83573
System | Wheels & Tires |  | FileLink1 | Drawing | [7 empty] | Qty | 1
Assembly | Front Uprights |  | FileLink2 | [5 empty] | FileLink1
Part | Speed Sensor Bracket |  | FileLink3 | [5 empty] | FileLink2 |  |  | Extended Cost | 0.83573
P/N Base | SU 10004 | [7 empty] | FileLink3
Suffix | AA
Details | Bracket to maintain the speed sensor at the good position relative to the speed sensor disc
ItemOrder | Material | Use | UnitCost | Size1 | Unit1 | Size2 | Unit2 | Area Name | Area | Length | Density | Quantity | Sub Total
10 | Steel, Mild |  | 2.25 | 0.01099 | kg |  |  | Square area 35x40mm | 0.0014 | 0.001 | 7850 | 1 | 0.024727
[12 empty] | Sub Total | 0.024727
ItemOrder | Process | Use | UnitCost | Unit | Quantity | Multiplier | Mult. Val. | Sub Total
10 | Machining Setup, Install and Remove | Setup for turning | 1.3 | Unit | 1 | one setup for 2 pieces | 0.5 | 0.65
20 | Laser cut |  | 0.01 | cm | 16.1 |  | 1 | 0.161
30 | Sheet metal bends |  | 0.25 | bend | 2 |  | 1 | 0.5
[7 empty] | Sub Total | 0.811

## dSU 10004
Drawing part : | SU_10004

## SU 10005
University | Ecole Centrale de Lyon |  |  |  |  | Back to BOM |  |  | Car # | 81 |  | Part Cost | 0.42692
System | Wheels & Tires |  | FileLink1 | Drawing | [7 empty] | Qty | 15
Assembly | Front Uprights |  | FileLink2 | [5 empty] | FileLink1
Part | Camber adjustment shim |  | FileLink3 | [5 empty] | FileLink2 |  |  | Extended Cost | 6.4038
P/N Base | SU 10005 | [7 empty] | FileLink3
Suffix | AA
Details | Part to modify the static camber of a wheel
ItemOrder | Material | Use | UnitCost | Size1 | Unit1 | Size2 | Unit2 | Area Name | Area | Length | Density | Quantity | Sub Total
10 | Steel, Mild |  | 2.25 | 0.02826 | kg |  |  | rectangular area, 80*45mm | 0.0036 | 0.001 | 7850 | 1 | 0.063585
[12 empty] | Sub Total | 0.063585
ItemOrder | Process | Use | UnitCost | Unit | Quantity | Multiplier | Mult. Val. | Sub Total
10 | Machining Setup, Install and Remove | Setup for turning | 1.3 | Unit | 1 | one setup for 2 pieces | 0.033333 | 0.043333
20 | Laser cut |  | 0.01 | cm | 32 |  | 1 | 0.32
[7 empty] | Sub Total | 0.36333

## dSU 10005
Drawing part : | SU_10005

## SU A1100
University | Ecole Centrale de Lyon |  |  | Back to BOM |  |  |  |  | Car # | 81 | Asm Cost | 152.3188
System | Wheels & Tires | [9 empty] | Qty | 2
Assembly | Rear Uprights | [7 empty] | FileLink1
P/N Base | SU A1100 | [7 empty] | FileLink2 |  | Extended Cost | 304.6377
Suffix | AA | [7 empty] | FileLink3
Details | Assembly of a part of the wheel with the uprights
ItemOrder | Part | Part Cost | Quantity | Sub Total
10 | Rear Upright | 106.52 | 1 | 106.52
20 | Upper Arm Bracket | 21.1944 | 1 | 21.1944
30 | Speed Sensor Brakcet | 0.82576 | 1 | 0.82576
40 | Camber adjustment shim | 0.42455 | 15 | 6.3682
|  |  | Sub Total | 134.9084
ItemOrder | Process | Use | UnitCost | Unit | Quantity | Multiplier | Mult. Val. | Sub Total
10 | Assemble, 3kg, Interference | Assemble upright with hub | 0.56 | unit | 1 |  | 1 | 0.56
20 | Assemble, 1 kg, Line-on-Line | Assemble camber adjustment shim with upright | 0.13 | unit | 1 |  | 1 | 0.13
30 | Assemble, 1 kg, Line-on-Line | Assemble Upper arm bracket with upright | 0.13 | unit | 1 |  | 1 | 0.13
40 | Ratchet <= 25.4 mm | Bolt upper arm bracket and shim with upright | 0.75 | unit | 3 |  | 1 | 2.25
50 | Reaction Tool <= 25.4 mm | Bolt upper arm bracket and shim with upright | 0.25 | Unit | 3 |  | 1 | 0.75
60 | Assemble, 1 kg, Line-on-Line | Assemble speed sensor bracket with upright | 0.13 | Unit | 1 |  | 1 | 0.13
70 | Ratchet <= 25.4 mm | Bolt speed sensor bracket with upright | 0.75 | unit | 1 |  | 1 | 0.75
80 | Reaction Tool <= 25.4 mm | Bolt speed sensor bracket with upright | 0.25 | Unit | 1 |  | 1 | 0.25
90 | Assemble, 5kg, Line-on-Line | Assemble upright assembly with frame | 0.63 | unit | 1 |  | 1 | 0.63
100 | Ratchet <= 25.4 mm | Bolt upright assembly with rear A-arms | 0.75 | Unit | 2 |  | 1 | 1.5
110 | Reaction Tool <= 25.4 mm | Bolt upright assembly with rear A-arms | 0.25 | Unit | 2 |  | 1 | 0.5
120 | Suspension Setup-Independent Susp. (per corner) | Camber and toe adjustment | 8.75 | Unit | 1 |  | 1 | 8.75
[7 empty] | Sub Total | 16.33
ItemOrder | Fastener | Use | UnitCost | Size1 | Unit1 | Size2 | Unit2 | Quantity | Sub Total
10 | Bolt, Grade 8.8 (SAE 5) | Bolt Upper arm bracket, wedge, camber adjustment shim and upright | 0.089628 | 6 | mm | 40 | mm | 3 | 0.26888
20 | Nut, Grade 8.8 (SAE 5) | Bolt Upper arm bracket, wedge, camber adjustment shim and upright | 0.029881 | 6 | mm |  |  | 3 | 0.089643
30 | Washer, Grade 8.8 (SAE 5) | Bolt Upper arm bracket, wedge, camber adjustment shim and upright | 0.01 |  | mm |  |  | 6 | 0.06
40 | Bolt, Grade 8.8 (SAE 5) | Bolt Speed sensor bracket on upright | 0.018537 | 4 | mm | 16 | mm | 1 | 0.018537
50 | Nut, Grade 8.8 (SAE 5) | Bolt Speed sensor bracket on upright | 0.02003 | 4 | mm |  |  | 1 | 0.02003
60 | Washer, Grade 8.8 (SAE 5) | Bolt Speed sensor bracket on upright | 0.01 |  | mm |  |  | 2 | 0.02
70 | Bolt, Grade 8.8 (SAE 5) | Bolt Upper arm bracket, wedge, camber adjustment shim and upright | 0.2371 | 8 | mm | 55 | mm | 2 | 0.4742
80 | Nut, Grade 8.8 (SAE 5) | Bolt Upper arm bracket, wedge, camber adjustment shim and upright | 0.044577 | 8 | mm |  |  | 2 | 0.089155
90 | Washer, Grade 8.8 (SAE 5) | Bolt Upper arm bracket, wedge, camber adjustment shim and upright | 0.01 |  | mm |  |  | 4 | 0.04
[8 empty] | Sub Total | 1.0805

## SU 11001
University | Ecole Centrale de Lyon |  |  |  |  | Back to BOM |  |  | Car # | 81 |  | Part Cost | 106.52
System | Wheels & Tires |  | FileLink1 | Drawing | [7 empty] | Qty | 1
Assembly | Rear Uprights |  | FileLink2 | [5 empty] | FileLink1
Part | Rear Upright |  | FileLink3 | [5 empty] | FileLink2 |  |  | Extended Cost | 106.52
P/N Base | SU 11001 | [7 empty] | FileLink3
Suffix | AA
Details | Main part of the assembly
ItemOrder | Material | Use | UnitCost | Size1 | Unit1 | Size2 | Unit2 | Area Name | Area | Length | Density | Quantity | Sub Total
10 | Aluminium, Premium |  | 4.2 | 6.1528 | kg |  |  | rectangular area, 165 x 275 | 0.045375 | 0.05 | 2712 | 1 | 25.842
[12 empty] | Sub Total | 25.842
ItemOrder | Process | Use | UnitCost | Unit | Quantity | Multiplier | Mult. Val. | Sub Total
10 | Machining Setup, Install and Remove | Setup for milling | 1.3 | Unit | 1 |  | 1 | 1.3
20 | Machining | Milling the back and the first bearing seat | 0.04 | cm^3 | 350 | Material - Aluminium | 1 | 14
30 | Machining Setup, Change | Change the milling setup | 0.65 | Unit | 1 |  | 1 | 0.65
40 | Machining | Milling, the main phase | 0.04 | cm^3 | 1285 | Material - Aluminium | 1 | 51.4
50 | Machining Setup, Change |  | 0.65 | Unit | 1 |  | 1 | 0.65
60 | Machining | Milling, removing the sole | 0.04 | cm^3 | 227 | Material - Aluminium | 1 | 9.08
70 | Machining Setup, Change |  | 0.65 | Unit | 1 |  | 1 | 0.65
80 | Machining | Milling, 2 holes for A-Arm and toe link | 0.04 | cm^3 | 1.2 | Material - Aluminium | 1 | 0.048
90 | Machining Setup, Change |  | 0.65 | Unit | 1 |  | 1 | 0.65
100 | Machining | Milling upper slopes | 0.04 | cm^3 | 24 | Material - Aluminium | 1 | 0.96
110 | Machining Setup, Change |  | 0.65 | Unit | 1 |  | 1 | 0.65
120 | Machining | Milling lower slopes | 0.04 | cm^3 | 16 | Material - Aluminium | 1 | 0.64
130 | Drilled holes < 25.4 mm dia. | Drill the hole for the speed sensor bracket | 0.35 | Hole | 1 | Material - Aluminium | 1 | 0.35
[7 empty] | Sub Total | 80.678

## dSU 11001
Drawing part : | SU_11001

## SU 11002
University | Ecole Centrale de Lyon |  |  |  |  | Back to BOM |  |  | Car # | 81 |  | Part Cost | 21.1944
System | Wheels & Tires |  | FileLink1 | Drawing | [7 empty] | Qty | 1
Assembly | Rear Uprights |  | FileLink2 | [5 empty] | FileLink1
Part | Upper Arm Bracket |  | FileLink3 | [5 empty] | FileLink2 |  |  | Extended Cost | 21.1944
P/N Base | SU 11002 | [7 empty] | FileLink3
Suffix | AA
Details | Bracket to link the upper arm to the upright
ItemOrder | Material | Use | UnitCost | Size1 | Unit1 | Size2 | Unit2 | Area Name | Area | Length | Density | Quantity | Sub Total
10 | Steel, Alloy |  | 2.25 | 1.4695 | kg |  |  | Rectangle Area, 50x70 (mm) | 0.0036 | 0.052 | 7850 | 1 | 3.3064
[12 empty] | Sub Total | 3.3064
ItemOrder | Process | Use | UnitCost | Unit | Quantity | Multiplier | Mult. Val. | Sub Total
10 | Machining Setup, Install and Remove | Setup for milling | 1.3 | Unit | 1 |  | 1 | 1.3
20 | Machining | Milling the main part | 0.04 | cm^3 | 102 | Material - Steel | 3 | 12.24
30 | Machining Setup, Change | Change the milling setup | 0.65 | Unit | 1 |  | 1 | 0.65
40 | Machining | Milling to remove the sole | 0.04 | cm^3 | 25.2 | Material - Steel | 3 | 3.024
50 | Machining Setup, Change | Change the milling setup | 0.65 | Unit | 1 |  | 1 | 0.65
60 | Machining | Milling 3 holes | 0.04 | cm^3 | 0.2 | Material - Steel | 3 | 0.024
70 | Machining Setup, Change | Change the milling setup | 0.65 | Unit | 1 |  | 1 | 0.65
80 | Machining | Milling, chamfer and last hole | 0.04 | cm^3 | 3.56 | Material - Steel | 3 | 0.4272
[7 empty] | Sub Total | 17.888

## dSU 11002
Drawing part : | SU_11002

## SU 11003
University | Ecole Centrale de Lyon |  |  |  |  | Back to BOM |  |  | Car # | 81 |  | Part Cost | 0.82576
System | Wheels & Tires |  | FileLink1 | Drawing | [7 empty] | Qty | 1
Assembly | Rear Uprights |  | FileLink2 | [5 empty] | FileLink1
Part | Speed Sensor Bracket |  | FileLink3 | [5 empty] | FileLink2 |  |  | Extended Cost | 0.82576
P/N Base | SU 11003 | [7 empty] | FileLink3
Suffix | AA
Details | Bracket to maintain the speed sensor at the good position relative to the speed sensor disc
ItemOrder | Material | Use | UnitCost | Size1 | Unit1 | Size2 | Unit2 | Area Name | Area | Length | Density | Quantity | Sub Total
10 | Steel, Mild |  | 2.25 | 0.0096712 | kg |  |  | Square area 22x56mm | 0.001232 | 0.001 | 7850 | 1 | 0.02176
[12 empty] | Sub Total | 0.02176
ItemOrder | Process | Use | UnitCost | Unit | Quantity | Multiplier | Mult. Val. | Sub Total
10 | Machining Setup, Install and Remove | Setup for turning | 1.3 | Unit | 1 | one setup for 2 pieces | 0.5 | 0.65
20 | Laser cut |  | 0.01 | cm | 15.4 |  | 1 | 0.154
30 | Sheet metal bends |  | 0.25 | bend | 1 |  | 1 | 0.25
[7 empty] | Sub Total | 0.804

## dSU 11003
Drawing part : | SU_11003

## SU 11004
University | Ecole Centrale de Lyon |  |  |  |  | Back to BOM |  |  | Car # | 81 |  | Part Cost | 0.42455
System | Wheels & Tires |  | FileLink1 | Drawing | [7 empty] | Qty | 15
Assembly | Rear Uprights |  | FileLink2 | [5 empty] | FileLink1
Part | Camber adjustment shim |  | FileLink3 | [5 empty] | FileLink2 |  |  | Extended Cost | 6.3682
P/N Base | SU 11004 | [7 empty] | FileLink3
Suffix | AA
Details | Part to modify the static camber of a wheel
ItemOrder | Material | Use | UnitCost | Size1 | Unit1 | Size2 | Unit2 | Area Name | Area | Length | Density | Quantity | Sub Total
10 | Steel, Mild |  | 2.25 | 0.031651 | kg |  |  | rectangular area, 84mm*48mm | 0.004032 | 0.001 | 7850 | 1 | 0.071215
[12 empty] | Sub Total | 0.071215
ItemOrder | Process | Use | UnitCost | Unit | Quantity | Multiplier | Mult. Val. | Sub Total
10 | Machining Setup, Install and Remove | Setup for turning | 1.3 | Unit | 1 | one setup for 30 pieces | 0.033333 | 0.043333
20 | Laser cut |  | 0.01 | cm | 31 |  | 1 | 0.31
[7 empty] | Sub Total | 0.35333

## dSU 11004
Drawing part : | SU_11004

## SU A1200
University | Ecole Centrale de Lyon |  |  | Back to BOM |  |  |  |  | Car # | 81 |  | Asm Cost | 23.4799
System | Suspension & Shocks | [10 empty] | Qty | 2
Assembly | Front Pullrod | [7 empty] | FileLink1
P/N Base | SU A1200 | [7 empty] | FileLink2 |  |  | Extended Cost | 46.9599
Suffix | AA | [7 empty] | FileLink3
Details | Front Pullrod, right and left are symetric
ItemOrder | Part | Part Cost | Quantity | Sub Total
10 | Pullrod tube | 9.0687 | 1 | 9.0687
20 | Pullrod insert | 1.5834 | 2 | 3.1668
30 | Spacer 1 | 0.34826 | 2 | 0.69651
30 | Spacer 2 | 0.34826 | 2 | 0.69651
|  |  | Sub Total | 13.6285
ItemOrder | Material | Use | UnitCost | Size1 | Unit1 | Size2 | Unit2 | Area Name | Area | Length | Density | Quantity | Sub Total
10 | Rod End, Industrial | Right-hand rod end for pushrod extremities | 2.5 | 8 | mm |  |  | Balls Diameter |  |  |  | 1 | 2.5
20 | Rod End, Industrial | Left-hand rod end for pushrod extremities | 2.5 | 8 | mm |  |  | Balls Diameter |  |  |  | 1 | 2.5
[12 empty] | Sub Total | 5
ItemOrder | Process | Use | UnitCost | Unit | Quantity | Multiplier | Mult. Val. | Sub Total
10 | Hand Finish - Surface Preperation | Solvent degreasing on carbon tube | 0.02 | cm² | 6.6 |  | 1 | 0.132
20 | Hand Finish - Surface Preperation | Solvent degreasing on insert | 0.02 | cm² | 6.6 |  | 1 | 0.132
30 | Brush apply | Glue insert to pushrod tube | 0.02 | cm^2 | 6.6 |  | 1 | 0.132
40 | Hand - Start Only | Put a nut on the rod end | 0.12 | unit | 1 |  | 1 | 0.12
50 | Hand, Loose <= 25.4 mm | Screwing by hand the rod end in the pullrod insert | 0.5 | unit | 1 |  | 1 | 0.5
60 | Wrench <= 25.4 mm | Thighten the M8 nuts | 1.5 | unit | 1 |  | 1 | 1.5
70 | Reaction tool <= 25.4 mm | Thighten the M8 nuts | 0.25 | unit | 1 |  | 1 | 0.25
80 | Assemble, 1kg, Loose | Put the spacers of the rocker in place | 0.06 | unit | 1 |  | 1 | 0.06
90 | Assemble, 1kg, Loose | Put the washers of the rocker in place | 0.06 | unit | 1 |  | 1 | 0.06
100 | Hand - Start Only | Bolt pullrod into the rocker | 0.12 | unit | 1 |  | 1 | 0.12
110 | Assemble, 1kg, Loose | Put the spacers of the A-arm in place | 0.06 | unit | 1 |  | 1 | 0.06
120 | Assemble, 1kg, Loose | Put the washers of the A-arm in place | 0.06 | unit | 1 |  | 1 | 0.06
130 | Hand - Start Only | Bolt pullrod into the A-Arm | 0.12 | unit | 1 |  | 1 | 0.12
140 | Hand - Start Only | Put the nuts into the bolts | 0.12 | unit | 1 |  | 1 | 0.12
150 | Ratchet <= 25.4 mm | Thighten the M8 nuts | 0.75 | unit | 1 |  | 1 | 0.75
160 | Reaction tool <= 25.4 mm | Thighten the M8 nuts | 0.25 | unit | 1 |  | 1 | 0.25
[7 empty] | Sub Total | 4.366
ItemOrder | Fastener | Use | UnitCost | Size1 | Unit1 | Size2 | Unit2 | Quantity | Sub Total
10 | Bolt,Grade 8.8 (SAE) | Pullrod to rocker fixing bolt | 0.18548 | 8 | mm | 45 | mm | 1 | 0.18548
20 | Bolt,Grade 8.8 (SAE) | Pullrod to A-arm fixing bolt | 0.18548 | 8 | mm | 45 | mm | 1 | 0.18548
30 | Washer, Grade 8.8 (SAE 5) |  | 0.01 | 8 | unit |  |  | 4 | 0.04
40 | Nut, Grade 8.8 (SAE 5) | To tighten the rod ends | 0.029881 | 6 | mm |  |  | 1 | 0.029881
50 | Nut, Grade 8.8 (SAE 5) | To tighten the bolts | 0.044577 | 8 | mm |  |  | 1 | 0.044577
[8 empty] | Sub Total | 0.48542

## SU 12001
University | Ecole Centrale de Lyon |  |  |  | Back to BOM |  |  |  | Car # | 81 |  | Part Cost | 9.0687
System | Suspension & Shocks |  | FileLink1 | [8 empty] | Qty | 1
Assembly | Front Pullrod |  | FileLink2 | [5 empty] | FileLink1
Part | Pullrod tube |  | FileLink3 | [5 empty] | FileLink2 |  |  | Extended Cost | 9.0687
P/N Base | SU 12001 | [7 empty] | FileLink3
Suffix | AA
Details
ItemOrder | Material | Use | UnitCost | Size1 | Unit1 | Size2 | Unit2 | Area Name | Area | Length | Density | Quantity | Sub Total
10 | Carbon fiber, 1 Ply | Stock material | 200 | 0.040305 | kg |  |  | Round area, diameter 16x2 mm | 8.7965e-05 | 0.29 | 1580 | 1 | 8.0611
[12 empty] | Sub Total | 8.0611
ItemOrder | Process | Use | UnitCost | Unit | Quantity | Multiplier | Mult. Val. | Sub Total
10 | Lamination, Filament Wirring | Tube lamination | 25 | kg | 0.040305 |  |  | 1.0076
[7 empty] | Sub Total | 1.0076

## SU 12002
University | Ecole Centrale de Lyon |  |  |  | Back to BOM |  |  |  | Car # | 81 |  | Part Cost | 1.5834
System | Suspension & Shocks |  | FileLink1 | [8 empty] | Qty | 2
Assembly | Front Pullrod |  | FileLink2 | [5 empty] | FileLink1
Part | Pullrod insert |  | FileLink3 | [5 empty] | FileLink2 |  |  | Extended Cost | 3.1668
P/N Base | SU 12002 | [7 empty] | FileLink3
Suffix | AA
Details
ItemOrder | Material | Use | UnitCost | Size1 | Unit1 | Size2 | Unit2 | Area Name | Area | Length | Density | Quantity | Sub Total
10 | Aluminium, Premium (per kg) | cylinder | 4.2 | 0.069915 | kg |  |  | Round area diam. 18mm | 0.00025447 | 0.035 | 7850 | 1 | 0.29364
[12 empty] | Sub Total | 0.29364
ItemOrder | Process | Use | UnitCost | Unit | Quantity | Multiplier | Mult. Val. | Sub Total
10 | Machining Setup, Install and remove | Setup for machining and removal | 1.3 | Unit | 1 | 8 parts from a single machine setup (tierod insert) | 0.125 | 0.1625
20 | Machining | Material removal - side view profile | 0.04 | cm^3 | 5.5 | Material - Steel | 3 | 0.66
30 | Machining setup, change | Setup for machining process | 0.65 | Unit | 1 | 8 parts from a single machine setup (tierod insert) | 0.125 | 0.08125
40 | Machining | Material removal | 0.04 | cm^3 | 0.3 | Material - Steel | 3 | 0.036
50 | Tapping Holes | Rod End emplacement | 0.35 | hole | 1 |  | 1 | 0.35
[7 empty] | Sub Total | 1.2898

## dSU 12002
Drawing : | SU_12002

## SU 12003
University | Ecole Centrale de Lyon |  |  |  |  | Back to BOM |  |  | Car # | 81 |  | Part Cost | 0.34826
System | Suspension & Shocks |  | FileLink1 | [8 empty] | Qty | 2
Assembly | Front Pullrod |  | FileLink2 | [5 empty] | FileLink1
Part | Spacer 1 |  | FileLink3 | [5 empty] | FileLink2 |  |  | Extended Cost | 0.69651
P/N Base | SU 12003 | [7 empty] | FileLink3
Suffix | AA
Details
ItemOrder | Material | Use | UnitCost | Size1 | Unit1 | Size2 | Unit2 | Area Name | Area | Length | Density | Quantity | Sub Total
10 | Steel, Mild | Material for Part | 2.25 | 0.0078917 | kg |  |  | Cylindrical 16 mm diameter | 0.00020106 | 0.005 | 7850 | 1 | 0.017756
[12 empty] | Sub Total | 0.017756
ItemOrder | Process | Use | UnitCost | Unit | Quantity | Multiplier | Mult. Val. | Sub Total
10 | Machining setup, install and remove |  | 1.3 | unit | 1 | 8 parts made from a single machine setup | 0.125 | 0.1625
20 | Machining |  | 0.04 | cm^3 | 1.4 | Material - Steel | 3 | 0.168
[7 empty] | Sub Total | 0.3305

## dSU 12003
Drawing : | SU_12003

## SU 12004
University | Ecole Centrale de Lyon |  |  |  |  | Back to BOM |  |  | Car # | 81 |  | Part Cost | 0.34826
System | Suspension & Shocks |  | FileLink1 | [8 empty] | Qty | 2
Assembly | Front Pullrod |  | FileLink2 | [5 empty] | FileLink1
Part | Spacer 2 |  | FileLink3 | [5 empty] | FileLink2 |  |  | Extended Cost | 0.69651
P/N Base | SU 12004 | [7 empty] | FileLink3
Suffix | AA
Details
ItemOrder | Material | Use | UnitCost | Size1 | Unit1 | Size2 | Unit2 | Area Name | Area | Length | Density | Quantity | Sub Total
10 | Steel, Mild | Material for Part | 2.25 | 0.00947 | kg |  |  | Cylindrical 16 mm diameter | 0.00020106 | 0.006 | 7850 | 1 | 0.021308
[12 empty] | Sub Total | 0.021308
ItemOrder | Process | Use | UnitCost | Unit | Quantity | Multiplier | Mult. Val. | Sub Total
10 | Machining setup, install and remove |  | 1.3 | unit | 1 | 8 parts made from a single machine setup | 0.125 | 0.1625
20 | Machining |  | 0.04 | cm^3 | 1.5 | Material - Steel | 3 | 0.18
[7 empty] | Sub Total | 0.3425

## dSU 12004
Drawing : | SU_12004

## SU A1300
University | Ecole Centrale de Lyon |  |  | Back to BOM |  |  |  |  | Car # | 81 |  | Asm Cost | 12.362
System | Suspension & Shocks | [10 empty] | Qty | 2
Assembly | Rear Pushrod | [7 empty] | FileLink1
P/N Base | SU A1300 | [7 empty] | FileLink2 |  |  | Extended Cost | 24.7241
Suffix | AA | [7 empty] | FileLink3
Details | Rear Pushrod, right and left are symetric
ItemOrder | Part | Part Cost | Quantity | Sub Total
10 | Steel cylinder for pushrod | 1.4514 | 1 | 1.4514
20 | Spacer | 0.36381 | 4 | 1.4552
|  |  | Sub Total | 2.9066
ItemOrder | Material | Use | UnitCost | Size1 | Unit1 | Size2 | Unit2 | Area Name | Area | Length | Density | Quantity | Sub Total
10 | Rod End, Industrial | Right-hand rod end for pushrod extremities | 2.5 | 8 | mm |  |  | Balls Diameter |  |  |  | 1 | 2.5
20 | Rod End, Industrial | Left-hand rod end for pushrod extremities | 2.5 | 8 | mm |  |  | Balls Diameter |  |  |  | 1 | 2.5
[12 empty] | Sub Total | 5
ItemOrder | Process | Use | UnitCost | Unit | Quantity | Multiplier | Mult. Val. | Sub Total
10 | Hand - Start Only | Put a nut on the rod end | 0.12 | unit | 1 |  | 1 | 0.12
20 | Hand, Loose <= 25.4 mm | Screwing by hand the rod end in the steel cylinder | 0.5 | unit | 1 |  | 1 | 0.5
30 | Wrench <= 25.4 mm | Thighten the M8 nuts | 1.5 | unit | 1 |  | 1 | 1.5
40 | Reaction tool <= 25.4 mm | Thighten the M8 nuts | 0.25 | unit | 1 |  | 1 | 0.25
50 | Assemble, 1kg, Loose | Put the spacers of the rocker in place | 0.06 | unit | 1 |  | 1 | 0.06
60 | Assemble, 1kg, Loose | Put the washers of the rocker in place | 0.06 | unit | 1 |  | 1 | 0.06
70 | Hand - Start Only | Bolt pushrod into the rocker | 0.12 | unit | 1 |  | 1 | 0.12
80 | Assemble, 1kg, Loose | Put the spacers of the A-arm in place | 0.06 | unit | 1 |  | 1 | 0.06
90 | Assemble, 1kg, Loose | Put the washers of the A-arm in place | 0.06 | unit | 1 |  | 1 | 0.06
100 | Hand - Start Only | Bolt pushrod into the A-Arm | 0.12 | unit | 1 |  | 1 | 0.12
110 | Hand - Start Only | Put the nuts into the bolts | 0.12 | unit | 1 |  | 1 | 0.12
120 | Ratchet <= 25.4 mm | Thighten the M8 nuts | 0.75 | unit | 1 |  | 1 | 0.75
130 | Reaction tool <= 25.4 mm | Thighten the M8 nuts | 0.25 | unit | 1 |  | 1 | 0.25
[7 empty] | Sub Total | 3.97
ItemOrder | Fastener | Use | UnitCost | Size1 | Unit1 | Size2 | Unit2 | Quantity | Sub Total
10 | Bolt,Grade 8.8 (SAE) | Pushrod to rocker fixing bolt | 0.18548 | 8 | mm | 45 | mm | 1 | 0.18548
20 | Bolt,Grade 8.8 (SAE) | Pushrod to A-arm fixing bolt | 0.18548 | 8 | mm | 45 | mm | 1 | 0.18548
30 | Washer, Grade 8.8 (SAE 5) |  | 0.01 | 8 | unit |  |  | 4 | 0.04
40 | Nut, Grade 8.8 (SAE 5) | To tighten the rod ends | 0.029881 | 6 | mm |  |  | 1 | 0.029881
50 | Nut, Grade 8.8 (SAE 5) | To tighten the bolts | 0.044577 | 8 | mm |  |  | 1 | 0.044577
[8 empty] | Sub Total | 0.48542

## SU 13001
University | Ecole Centrale de Lyon |  |  |  | Back to BOM |  |  |  | Car # | 81 |  | Part Cost | 1.4514
System | Suspension & Shocks |  | FileLink1 | Drawing | [7 empty] | Qty | 1
Assembly | Rear Pushrod |  | FileLink2 | [5 empty] | FileLink1
Part | Steel cylinder for pushrod |  | FileLink3 | [5 empty] | FileLink2 |  |  | Extended Cost | 1.4514
P/N Base | SU 13001 | [7 empty] | FileLink3
Suffix | AA
Details
ItemOrder | Material | Use | UnitCost | Size1 | Unit1 | Size2 | Unit2 | Area Name | Area | Length | Density | Quantity | Sub Total
10 | Steel, alloy | Material for part | 2.25 | 0.045062 | kg |  |  | Round area, outside diameter 15 mm | 0.00017671 | 0.03 | 8500 | 1 | 0.10139
[12 empty] | Sub Total | 0.10139
ItemOrder | Process | Use | UnitCost | Unit | Quantity | Multiplier | Mult. Val. | Sub Total
10 | Machining Setup, Install and remove |  | 1.3 | unit | 1 | 2 parts made from a single machine setup | 0.5 | 0.65
20 | Machining (turning) | Machining removal | 0.04 | cm^3 | 1.04 | Material - Steel | 3 | 0.1248
30 | Tapping holes | Material removal | 0.35 | hole | 2 | Drill & Tap | 1 | 0.7
40 | Machining setup, change | Setup for machining process | 0.65 | Unit | 1 | 2 parts made from a single machine setup | 0.5 | 0.325
50 | Tapping holes | Material removal | 0.35 | hole | 2 | Drill & Tap | 1 | 0.7
[7 empty] | Sub Total | 1.35

## dSU 13001
Drawing part: | SU 13001

## SU 13002
University | Ecole Centrale de Lyon |  |  |  |  | Back to BOM |  |  | Car # | 81 |  | Part Cost | 0.36381
System | Suspension & Shocks |  | FileLink1 | Drawing | [7 empty] | Qty | 4
Assembly | Rear Pushrod |  | FileLink2 | [5 empty] | FileLink1
Part | Spacer |  | FileLink3 | [5 empty] | FileLink2 |  |  | Extended Cost | 1.4552
P/N Base | SU 13002 | [7 empty] | FileLink3
Suffix | AA
Details
ItemOrder | Material | Use | UnitCost | Size1 | Unit1 | Size2 | Unit2 | Area Name | Area | Length | Density | Quantity | Sub Total
10 | Steel, Mild | Material for Part | 2.25 | 0.00947 | kg |  |  | Cylindrical 16 mm diameter | 0.00020106 | 0.006 | 7850 | 1 | 0.021308
[12 empty] | Sub Total | 0.021308
ItemOrder | Process | Use | UnitCost | Unit | Quantity | Multiplier | Mult. Val. | Sub Total
10 | Machining setup, install and remove |  | 1.3 | unit | 1 | 8 parts made from a single machine setup | 0.125 | 0.1625
20 | Machining |  | 0.04 | cm^3 | 1.5 | Material - Steel | 3 | 0.18
[7 empty] | Sub Total | 0.3425

## dSU 13002
Drawing : | SU_13002

## WT A0100
University | Ecole Centrale de Lyon |  |  | Back to BOM |  |  |  |  | Car # | 81 |  | Asm Cost | 175.23
System | Wheels & Tires | [10 empty] | Qty | 4
Assembly | Wheel Assembly | [7 empty] | FileLink1
P/N Base | WT A0100 | [7 empty] | FileLink2 |  |  | Extended Cost | 700.92
Suffix | AA | [7 empty] | FileLink3
Details | Complete Wheel Assembly
ItemOrder | Material | Use | UnitCost | Size1 | Unit1 | Size2 | Unit2 | Area Name | Area | Length | Density | Quantity | Sub Total
10 | Wheel, 13", 1 Piece OZ, Aluminum | Rim | 80 |  | unit | [6 empty] | 1 | 80
20 | Tire, Hoosier, R25B, 13"-20.5 x 7.0 | Tire | 85 |  | unit | [6 empty] | 1 | 85
30 | Valve Stem (and Tire Inflation) |  | 1 |  | unit | [6 empty] | 1 | 1
40 | Wheel Weights (and Balancing) | Balancing and set up the wheel | 4 |  | unit | [6 empty] | 1 | 4
[12 empty] | Sub Total | 170
ItemOrder | Process | Use | UnitCost | Unit | Quantity | Multiplier | Mult. Val. | Sub Total
10 | Assemble, 5kg, Line-on-Line | Fix Wheel on Hubs | 0.63 | unit | 1 |  | 1 | 0.63
20 | Ratchet <= 25.4 mm | Tighten Lug Nuts | 0.75 | unit | 4 |  | 1 | 3
[7 empty] | Sub Total | 3.63
ItemOrder | Fastener | Use | UnitCost | Size1 | Unit1 | Size2 | Unit2 | Quantity | Sub Total
10 | Nut, Lug | Fix Wheel on Hubs | 0.4 |  | cm |  |  | 4 | 1.6
[8 empty] | Sub Total | 1.6

## WT A0200
University | Ecole Centrale de Lyon |  |  | Back to BOM |  |  |  |  | Car # | 81 |  | Asm Cost | 341.7413
System | Wheels & Tires | [10 empty] | Qty | 2
Assembly | Front Hubs | [7 empty] | FileLink1
P/N Base | WT A0200 | [7 empty] | FileLink2 |  |  | Extended Cost | 683.4825
Suffix | AA | [7 empty] | FileLink3
Details | Assembly of a part of the wheel with the hub, bearings and a part to mesure the speed of the wheel
ItemOrder | Part | Part Cost | Quantity | Sub Total
10 | Front Hub | 64.1585 | 1 | 64.1585
20 | Front Bearing Spacer | 2.6214 | 1 | 2.6214
30 | Front Wheel Spacer | 20.6767 | 1 | 20.6767
40 | Speed Sensor Spacer | 0.95013 | 1 | 0.95013
50 | Speed Sensor Disc | 3.9702 | 1 | 3.9702
|  |  | Sub Total | 92.3769
ItemOrder | Material | Use | UnitCost | Size1 | Unit1 | Size2 | Unit2 | Area Name | Area | Length | Density | Quantity | Sub Total
10 | Wheel Bearing, Ball, Angular Contact |  | 118.7454 | 72 | mm | 17 | mm |  |  |  |  | 2 | 237.4909
20 | Locknut/L.P.///Steel/ | Bearing Nuts | 5.98 | 35 | mm | [6 empty] | 1 | 5.98
30 | Adhesive | Wheel studs and hub assemble, cost included in process | 0 | [9 empty] | 0
[12 empty] | Sub Total | 243.4709
ItemOrder | Process | Use | UnitCost | Unit | Quantity | Multiplier | Mult. Val. | Sub Total
10 | Assemble, 1kg, Loose | Bearing spacer assemble on the hub | 0.06 | unit | 1 |  | 1 | 0.06
20 | Assemble, 1 kg, Interference | Bearings Assemble | 0.19 | unit | 2 |  | 1 | 0.38
30 | Assemble, 1kg, Loose | Speed sensor spacer assemble on the hub | 0.06 | unit | 1 |  | 1 | 0.06
40 | Assemble, 1kg, Loose | Speed sensor disc assemble on the hub | 0.06 | unit | 1 |  | 1 | 0.06
50 | Assemble, 1kg, Loose | Lock nut washer assemble on the hub | 0.06 | unit | 1 |  | 1 | 0.06
80 | Assemble, 1 kg, Line-on-Line | Locknut on hub | 0.13 | Unit | 1 |  | 1 | 0.13
60 | Liquid Applicator Gun | Wheel studs and hub assemble | 0.02 | cm | 15.07 |  | 1 | 0.3014
70 | Assemble, 1 kg, Line-on-Line | Wheel studs and hub assemble | 0.13 | unit | 4 |  | 1 | 0.52
80 | Assemble, 1 kg, Loose | Front Wheel Spacer on hub | 0.06 | Unit | 1 |  | 1 | 0.06
[7 empty] | Sub Total | 1.6314
ItemOrder | Fastener | Use | UnitCost | Size1 | Unit1 | Size2 | Unit2 | Quantity | Sub Total
10 | Stud, Grade 12.9 | Wheel Studs | 1.0655 | 12 | mm | 62 | mm | 4 | 4.2621
[8 empty] | Sub Total | 4.2621

## WT 02001
University | Ecole Centrale de Lyon |  |  |  |  | Back to BOM |  |  | Car # | 81 |  | Part Cost | 64.1585
System | Wheels & Tires |  | FileLink1 | Drawing | [7 empty] | Qty | 1
Assembly | Front Hubs |  | FileLink2 | [5 empty] | FileLink1
Part | Front Hub |  | FileLink3 | [5 empty] | FileLink2 |  |  | Extended Cost | 64.1585
P/N Base | WT 02001 | [7 empty] | FileLink3
Suffix | AA
Details | Main part of the assembly
ItemOrder | Material | Use | UnitCost | Size1 | Unit1 | Size2 | Unit2 | Area Name | Area | Length | Density | Quantity | Sub Total
10 | Aluminium, Premium |  | 4.2 | 3.2741 | kg |  |  | round area, 130mm diameter | 0.013267 | 0.091 | 2712 | 1 | 13.7511
[12 empty] | Sub Total | 13.7511
ItemOrder | Process | Use | UnitCost | Unit | Quantity | Multiplier | Mult. Val. | Sub Total
10 | Machining Setup, Install and Remove | Setup for turning | 1.3 | Unit | 1 |  | 1 | 1.3
20 | Machining | Turning | 0.04 | cm^3 | 930.6 | Material - Aluminium | 1 | 37.224
30 | Machining Setup, Change | Change the turning setup | 0.65 | Unit | 1 |  | 1 | 0.65
40 | Machining | Turning | 0.04 | cm^3 | 63.5 | Material - Aluminium | 1 | 2.54
50 | Machining Setup, Install and Remove |  | 1.3 | Unit | 1 |  | 1 | 1.3
60 | Machining | Milling | 0.04 | cm^3 | 149 | Material - Aluminium | 1 | 5.96
70 | Machining Setup, Change |  | 0.65 | Unit | 1 |  | 1 | 0.65
80 | Machining | Milling | 0.04 | cm^3 | 0.336 | Material - Aluminium | 1 | 0.01344
90 | Threading, Internal (machining) | For wheel studs | 0.1 | cm | 6 | Material - Aluminium | 1 | 0.6
100 | Threading, External (machining) | For locknut | 0.1 | cm | 1.7 | Material - Aluminium | 1 | 0.17
[7 empty] | Sub Total | 50.4074

## dWT 02001
Drawing part : | WT 02001

## WT 02002
University | Ecole Centrale de Lyon |  |  |  |  | Back to BOM |  |  | Car # | 81 |  | Part Cost | 2.6214
System | Wheels & Tires |  | FileLink1 | Drawing | [7 empty] | Qty | 1
Assembly | Front Hubs |  | FileLink2 | [5 empty] | FileLink1
Part | Wheel bearing spacer |  | FileLink3 | [5 empty] | FileLink2 |  |  | Extended Cost | 2.6214
P/N Base | WT 02002 | [7 empty] | FileLink3
Suffix | AA
Details | Part to let a space beetween the hub and the first bearing
ItemOrder | Material | Use | UnitCost | Size1 | Unit1 | Size2 | Unit2 | Area Name | Area | Length | Density | Quantity | Sub Total
10 | Aluminium, Premium |  | 4.2 | 0.05796 | kg |  |  | round area, 55mm diameter | 0.0023746 | 0.009 | 2712 | 1 | 0.24343
[12 empty] | Sub Total | 0.24343
ItemOrder | Process | Use | UnitCost | Unit | Quantity | Multiplier | Mult. Val. | Sub Total
10 | Machining Setup, Install and Remove | Setup for turning | 1.3 | Unit | 1 |  | 1 | 1.3
20 | Machining | Turning | 0.04 | cm^3 | 9.2 | Material - Aluminium | 1 | 0.368
30 | Machining Setup, Change | Change the turning setup | 0.65 | Unit | 1 |  | 1 | 0.65
40 | Machining | Turning | 0.04 | cm^3 | 1.5 | Material - Aluminium | 1 | 0.06
[7 empty] | Sub Total | 2.378

## dWT 02002
Drawing part : | WT_02002

## WT 02003
University | Ecole Centrale de Lyon |  |  |  |  | Back to BOM |  |  | Car # | 81 |  | Part Cost | 20.6767
System | Wheels & Tires |  | FileLink1 | Drawing | [7 empty] | Qty | 1
Assembly | Front Hubs |  | FileLink2 | [5 empty] | FileLink1
Part | Front Wheel Spacer |  | FileLink3 | [5 empty] | FileLink2 |  |  | Extended Cost | 20.6767
P/N Base | WT 02003 | [7 empty] | FileLink3
Suffix | AA
Details | Part to position the wheel on the good position relative to the hub and upright assembly
ItemOrder | Material | Use | UnitCost | Size1 | Unit1 | Size2 | Unit2 | Area Name | Area | Length | Density | Quantity | Sub Total
10 | Aluminium, Premium |  | 4.2 | 0.86349 | kg |  |  | round area, 130mm diameter | 0.013267 | 0.024 | 2712 | 1 | 3.6267
[12 empty] | Sub Total | 3.6267
ItemOrder | Process | Use | UnitCost | Unit | Quantity | Multiplier | Mult. Val. | Sub Total
10 | Machining Setup, Install and Remove | Setup for turning | 1.3 | Unit | 1 |  | 1 | 1.3
20 | Machining | Turning | 0.04 | cm^3 | 112 | Material - Aluminium | 1 | 4.48
30 | Machining Setup, Change | Change the turning setup | 0.65 | Unit | 1 |  | 1 | 0.65
40 | Machining | Turning | 0.04 | cm^3 | 84 | Material - Aluminium | 1 | 3.36
50 | Machining Setup, Install and Remove |  | 1.3 | Unit | 1 |  | 1 | 1.3
60 | Machining | Milling | 0.04 | cm^3 | 149 | Material - Aluminium | 1 | 5.96
[7 empty] | Sub Total | 17.05

## dWT 02003
Drawing part : | WT_02003

## WT 02004
University | Ecole Centrale de Lyon |  |  |  |  | Back to BOM |  |  | Car # | 81 |  | Part Cost | 0.95013
System | Wheels & Tires |  | FileLink1 | Drawing | [7 empty] | Qty | 1
Assembly | Front Hubs |  | FileLink2 | [5 empty] | FileLink1
Part | Speed sensor spacer |  | FileLink3 | [5 empty] | FileLink2 |  |  | Extended Cost | 0.95013
P/N Base | WT 02004 | [7 empty] | FileLink3
Suffix | AA
Details | Part to avoid the speed sensor disc to interfere with the Upright
ItemOrder | Material | Use | UnitCost | Size1 | Unit1 | Size2 | Unit2 | Area Name | Area | Length | Density | Quantity | Sub Total
10 | Aluminum, Normal |  | 4.2 | 0.010984 | kg |  |  | Square area 45x45mm | 0.002025 | 0.002 | 2712 | 1 | 0.046131
[12 empty] | Sub Total | 0.046131
ItemOrder | Process | Use | UnitCost | Unit | Quantity | Multiplier | Mult. Val. | Sub Total
10 | Machining Setup, Install and Remove | Setup for turning | 1.3 | Unit | 1 | one setup for 2 pieces | 0.5 | 0.65
20 | Laser cut |  | 0.01 | cm | 25.4 |  | 1 | 0.254
[7 empty] | Sub Total | 0.904

## dWT 02004
Drawing part : | WT_02004

## WT 02005
University | Ecole Centrale de Lyon |  |  |  |  | Back to BOM |  |  | Car # | 81 |  | Part Cost | 3.9702
System | Wheels & Tires |  | FileLink1 | Drawing | [7 empty] | Qty | 1
Assembly | Front Hubs |  | FileLink2 | [5 empty] | FileLink1
Part | Speed Sensor Disc |  | FileLink3 | [5 empty] | FileLink2 |  |  | Extended Cost | 3.9702
P/N Base | WT 02005 | [7 empty] | FileLink3
Suffix | AA
Details | Disc use in combination with a sensor to obtain the speed of a wheel
ItemOrder | Material | Use | UnitCost | Size1 | Unit1 | Size2 | Unit2 | Area Name | Area | Length | Density | Quantity | Sub Total
10 | Steel, Mild |  | 2.25 | 0.20096 | kg |  |  | rectangular area, 160mm*160mm | 0.0256 | 0.001 | 7850 | 1 | 0.45216
[12 empty] | Sub Total | 0.45216
ItemOrder | Process | Use | UnitCost | Unit | Quantity | Multiplier | Mult. Val. | Sub Total
10 | Machining Setup, Install and Remove | Setup for turning | 1.3 | Unit | 1 | one setup for 2 pieces | 0.5 | 0.65
20 | Laser cut |  | 0.01 | cm | 286.8 |  | 1 | 2.868
[7 empty] | Sub Total | 3.518

## dWT 02005
Drawing part : | WT_02005

## WT A0300
University | Ecole Centrale de Lyon |  |  | Back to BOM |  |  |  |  | Car # | 81 |  | Asm Cost | 341.7413
System | Wheels & Tires | [10 empty] | Qty | 2
Assembly | Rear Hubs | [7 empty] | FileLink1
P/N Base | WT A0300 | [7 empty] | FileLink2 |  |  | Extended Cost | 683.4825
Suffix | AA | [7 empty] | FileLink3
Details | Assembly of a part of the wheel with the hub, bearings and a part to mesure the speed of the wheel
ItemOrder | Part | Part Cost | Quantity | Sub Total
10 | Rear Hub | 52.7306 | 1 | 52.7306
20 | Rear Bearing Spacer | 3.9691 | 1 | 3.9691
30 | Rear Wheel Spacer | 22.3167 | 1 | 22.3167
40 | Tripod Housing Spacer | 3.9037 | 1 | 3.9037
50 | Speed Sensor Disc | 3.2262 | 1 | 3.2262
|  |  | Sub Total | 86.1463
ItemOrder | Material | Use | UnitCost | Size1 | Unit1 | Size2 | Unit2 | Area Name | Area | Length | Density | Quantity | Sub Total
10 | Wheel Bearing, Ball, Angular Contact |  | 99.7661 | 72 | mm | 12 | mm |  |  |  |  | 2 | 199.5323
20 | Adhesive | Wheel studs and hub assemble, cost included in process | 0 | [9 empty] | 0
[12 empty] | Sub Total | 199.5323
ItemOrder | Process | Use | UnitCost | Unit | Quantity | Multiplier | Mult. Val. | Sub Total
10 | Assemble, 1kg, Loose | Bearing spacer assemble on the hub | 0.06 | unit | 1 |  | 1 | 0.06
20 | Assemble, 1 kg, Interference | Bearings Assemble | 0.19 | unit | 2 |  | 1 | 0.38
30 | Assemble, 1kg, Loose | Tripod housing spacer assemble on the hub | 0.06 | unit | 1 |  | 1 | 0.06
40 | Assemble, 1kg, Loose | Speed sensor disc assemble on the hub | 0.06 | unit | 1 |  | 1 | 0.06
50 | Liquid Applicator Gun | Wheel studs and hub assemble | 0.02 | cm | 15.07 |  | 1 | 0.3014
60 | Assemble, 1 kg, Line-on-Line | Wheel studs and hub assemble | 0.13 | unit | 4 |  | 1 | 0.52
70 | Assemble, 1 kg, Loose | Front Wheel Spacer on hub | 0.06 | Unit | 1 |  | 1 | 0.06
[7 empty] | Sub Total | 1.4414
ItemOrder | Fastener | Use | UnitCost | Size1 | Unit1 | Size2 | Unit2 | Quantity | Sub Total
10 | Stud, Grade 12.9 | Wheel Studs | 1.0655 | 12 | mm | 62 | mm | 4 | 4.2621
[8 empty] | Sub Total | 4.2621

## WT 03001
University | Ecole Centrale de Lyon |  |  |  |  | Back to BOM |  |  | Car # | 81 |  | Part Cost | 52.7306
System | Wheels & Tires |  | FileLink1 | Drawing | [7 empty] | Qty | 1
Assembly | Rear Hubs |  | FileLink2 | [5 empty] | FileLink1
Part | Rear Hub |  | FileLink3 | [5 empty] | FileLink2 |  |  | Extended Cost | 52.7306
P/N Base | WT 03001 | [7 empty] | FileLink3
Suffix | AA
Details | Main part of the assembly
ItemOrder | Material | Use | UnitCost | Size1 | Unit1 | Size2 | Unit2 | Area Name | Area | Length | Density | Quantity | Sub Total
10 | Aluminium, Premium |  | 4.2 | 2.8711 | kg |  |  | round area, 130mm diameter | 0.013267 | 0.0798 | 2712 | 1 | 12.0586
[12 empty] | Sub Total | 12.0586
ItemOrder | Process | Use | UnitCost | Unit | Quantity | Multiplier | Mult. Val. | Sub Total
10 | Machining Setup, Install and Remove | Setup for turning | 1.3 | Unit | 1 |  | 1 | 1.3
20 | Machining | Turning | 0.04 | cm^3 | 652.3 | Material - Aluminium | 1 | 26.092
30 | Machining Setup, Change | Change the turning setup | 0.65 | Unit | 1 |  | 1 | 0.65
40 | Machining | Turning | 0.04 | cm^3 | 63.5 | Material - Aluminium | 1 | 2.54
50 | Machining Setup, Install and Remove |  | 1.3 | Unit | 1 |  | 1 | 1.3
60 | Machining | Milling | 0.04 | cm^3 | 149 | Material - Aluminium | 1 | 5.96
70 | Machining Setup, Change |  | 0.65 | Unit | 1 |  | 1 | 0.65
80 | Threading, Internal (machining) | For wheel studs | 0.1 | cm | 6 | Material - Aluminium | 1 | 0.6
100 | EDM - Wire | For tripod housing | 0.2 | cm | 7.9 | Material - Aluminium | 1 | 1.58
[7 empty] | Sub Total | 40.672

## dWT 03001
Drawing part : | WT_03001
Comment : Drawing before the EDM process for spline at the center

## WT 03002
University | Ecole Centrale de Lyon |  |  |  |  | Back to BOM |  |  | Car # | 81 |  | Part Cost | 3.9691
System | Wheels & Tires |  | FileLink1 | Drawing | [7 empty] | Qty | 1
Assembly | Rear Hubs |  | FileLink2 | [5 empty] | FileLink1
Part | Wheel bearing spacer |  | FileLink3 | [5 empty] | FileLink2 |  |  | Extended Cost | 3.9691
P/N Base | WT 03002 | [7 empty] | FileLink3
Suffix | AA
Details | Part to let a space beetween the hub and the first bearing
ItemOrder | Material | Use | UnitCost | Size1 | Unit1 | Size2 | Unit2 | Area Name | Area | Length | Density | Quantity | Sub Total
10 | Aluminium, Premium |  | 4.2 | 0.15883 | kg |  |  | round area, 55mm diameter | 0.0041833 | 0.014 | 2712 | 1 | 0.66709
[12 empty] | Sub Total | 0.66709
ItemOrder | Process | Use | UnitCost | Unit | Quantity | Multiplier | Mult. Val. | Sub Total
10 | Machining Setup, Install and Remove | Setup for turning | 1.3 | Unit | 1 |  | 1 | 1.3
20 | Machining | Turning | 0.04 | cm^3 | 28.3 | Material - Aluminium | 1 | 1.132
30 | Machining Setup, Change | Change the turning setup | 0.65 | Unit | 1 |  | 1 | 0.65
40 | Machining | Turning | 0.04 | cm^3 | 5.5 | Material - Aluminium | 1 | 0.22
[7 empty] | Sub Total | 3.302

## dWT 03002
Drawing part : | WT_03002

## WT 03003
University | Ecole Centrale de Lyon |  |  |  |  | Back to BOM |  |  | Car # | 81 |  | Part Cost | 22.3167
System | Wheels & Tires |  | FileLink1 | Drawing | [7 empty] | Qty | 1
Assembly | Rear Hubs |  | FileLink2 | [5 empty] | FileLink1
Part | Rear Wheel Spacer |  | FileLink3 | [5 empty] | FileLink2 |  |  | Extended Cost | 22.3167
P/N Base | WT 03003 | [7 empty] | FileLink3
Suffix | AA
Details | Part to position the wheel on the good position relative to the hub and upright assembly
ItemOrder | Material | Use | UnitCost | Size1 | Unit1 | Size2 | Unit2 | Area Name | Area | Length | Density | Quantity | Sub Total
10 | Aluminium, Premium |  | 4.2 | 0.86349 | kg |  |  | round area, 130mm diameter | 0.013267 | 0.024 | 2712 | 1 | 3.6267
[12 empty] | Sub Total | 3.6267
ItemOrder | Process | Use | UnitCost | Unit | Quantity | Multiplier | Mult. Val. | Sub Total
10 | Machining Setup, Install and Remove | Setup for turning | 1.3 | Unit | 1 |  | 1 | 1.3
20 | Machining | Turning | 0.04 | cm^3 | 135 | Material - Aluminium | 1 | 5.4
30 | Machining Setup, Change | Change the turning setup | 0.65 | Unit | 1 |  | 1 | 0.65
40 | Machining | Turning | 0.04 | cm^3 | 102 | Material - Aluminium | 1 | 4.08
50 | Machining Setup, Install and Remove |  | 1.3 | Unit | 1 |  | 1 | 1.3
60 | Machining | Milling | 0.04 | cm^3 | 149 | Material - Aluminium | 1 | 5.96
[7 empty] | Sub Total | 18.69

## dWT 03003
Drawing part : | WT_03003

## WT 03004
University | Ecole Centrale de Lyon |  |  |  |  | Back to BOM |  |  | Car # | 81 |  | Part Cost | 3.9037
System | Wheels & Tires |  | FileLink1 | Drawing | [7 empty] | Qty | 1
Assembly | Rear Hubs |  | FileLink2 | [5 empty] | FileLink1
Part | Tripod housing spacer |  | FileLink3 | [5 empty] | FileLink2 |  |  | Extended Cost | 3.9037
P/N Base | WT 03004 | [7 empty] | FileLink3
Suffix | AA
Details | Part to allow the tripod housing to be used as locknut to prestress the bearings. Also used to separate the speedsensor disc from the upright
ItemOrder | Material | Use | UnitCost | Size1 | Unit1 | Size2 | Unit2 | Area Name | Area | Length | Density | Quantity | Sub Total
10 | Aluminium, Premium |  | 4.2 | 0.15756 | kg |  |  | round area, 130mm diameter | 0.0026407 | 0.022 | 2712 | 1 | 0.66174
[12 empty] | Sub Total | 0.66174
ItemOrder | Process | Use | UnitCost | Unit | Quantity | Multiplier | Mult. Val. | Sub Total
10 | Machining Setup, Install and Remove | Setup for turning | 1.3 | Unit | 1 |  | 1 | 1.3
20 | Machining | Turning | 0.04 | cm^3 | 27.7 | Material - Aluminium | 1 | 1.108
30 | Machining Setup, Change | Change the turning setup | 0.65 | Unit | 1 |  | 1 | 0.65
40 | Machining | Turning | 0.04 | cm^3 | 4.6 | Material - Aluminium | 1 | 0.184
[7 empty] | Sub Total | 3.242

## dWT 03004
Drawing part : | WT_03004

## WT 03005
University | Ecole Centrale de Lyon |  |  |  |  | Back to BOM |  |  | Car # | 81 |  | Part Cost | 3.2262
System | Wheels & Tires |  | FileLink1 | Drawing | [7 empty] | Qty | 1
Assembly | Rear Hubs |  | FileLink2 | [5 empty] | FileLink1
Part | Speed Sensor Disc |  | FileLink3 | [5 empty] | FileLink2 |  |  | Extended Cost | 3.2262
P/N Base | WT 03005 | [7 empty] | FileLink3
Suffix | AA
Details | Disc use in combination with a sensor to obtain the speed of a wheel
ItemOrder | Material | Use | UnitCost | Size1 | Unit1 | Size2 | Unit2 | Area Name | Area | Length | Density | Quantity | Sub Total
10 | Steel, Mild |  | 2.25 | 0.15386 | kg |  |  | rectangular area, 160mm*160mm | 0.0196 | 0.001 | 7850 | 1 | 0.34619
[12 empty] | Sub Total | 0.34619
ItemOrder | Process | Use | UnitCost | Unit | Quantity | Multiplier | Mult. Val. | Sub Total
10 | Machining Setup, Install and Remove | Setup for turning | 1.3 | Unit | 1 | one setup for 2 pieces | 0.5 | 0.65
20 | Laser cut |  | 0.01 | cm | 223 |  | 1 | 2.23
[7 empty] | Sub Total | 2.88

## dWT 03005
Drawing part : | WT_03005