## Instructions
Petite marche à suivre pour remplir cette merveille qu'est le cost
Etape 1 | Créer l'assemblage
Feuille Br Assembly : Feuille pour 1 assemblage du système BR. Pour un nouvel assemblage, créer un nouveau document à partir du template. 1 document Excel = 1 assemblage
Donner un nom clair à l'assemblage (et en anglais ^^) dans la ligne Assembly
Lui donner un code suivant la règle XX AYYYY dans la ligne P/N Base , avec XX le code de votre partie et YYYY le numéro de l'assemblage (c'est le même code que celui que vous avez dû utiliser sous CATIA)
Renommer l'onglet avec ce même code. Enregistrer le document Excel sous ce même nom.
Donner une brève description (en anglais) de l'assemblage dans la ligne Details
Renommer la zone où le code P/N Base est entré. Pour cela selectionner la cellule par un simple clic, cliquer ensuite dans le menu déroulant en haut à gauche indiquant le nom de la cellule (à côté de la barre de formule)
Renomme cette cellule du nom du code qu'elle comprend mais avec un _ comme séparateur : ex EL_A0001
Cette étape est importante pour créer des hyperliens ensuite
Renommer les cases quantité (cellule N3), et sous-totaux par respectivement code_de_l'assemblage_x avec x = q pour quantité, pa pour part, m pour material, f pour fastener, t pour tooling et p pour process
ex BR_A0001_q, …
Vérifier que la formule dans Asm Cost (cellule N2) renvoie aux noms corrects des cellules prcédentes. Sinon, faire les modifications nécessaires.
Etape 2 | Remplir les données de l'assemblage
Remplir la quantité, Material, Process, Fastener, Tooling. Dans le cas où une table n'est pas concernée (elle est restée vide), la supprimer complètement.
Consulter le tutoriel disponible sur GitHub, dans Vulcanix-v1.0/Cost Report, pour plus d'informations sur cette étape.
Etape 3 | Créer les parts
Feuille Br Part x : Feuille pour 1 part de l'assemblage. Pour faire une nouvelle part, créer un nouvel onglet à partir du template. 1 onglet = 1 part.
Dans la ligne Assembly, indiquer le nom de l'assemblage parent en mettant = puis en sélectionnant le bonne cellule de la page assemblies
Lui donner un nom en clair (et en anglais ^^) dans la ligne Part
Lui donner un code suivant la règle XX YYZZZ dans la ligne P/N Base , avec XX le code de votre partie et YY le numéro de l'assemblage et ZZZ le numéro de la part dans cet assemblage (même code que sous CATIA)
Renommer l'onglet avec ce même code.
Donner une brève description (en anglais) de la Part dans la ligne Details
Renommer la zone où le code P/N Base est entré. Pour cela selectionner la cellule par un simple clic, cliquer ensuite dans le menu déroulant en haut à gauche indiquant le nom de la cellule (à côté de la barre de formule)
Renommer cette cellule du nom du code qu'elle comprend mais avec un _ comme séparateur : ex BR_01001
Créer un lien vers l'assemblage : sélectionner la cellule, faites Ctrl+K, il apparait une fenetre, en référence de la cellule (A1 par défaut) indiquez le nom de la cellule renommé de l'assemblage (par ex BR_A0001)
Renommer les cases quantité (cellule N3), et sous-totaux de chaque part respectivement code_de_la_part_x avec x = q pour quantité, m pour material, f pour fastener, t pour tooling et p pour process
ex : BR_01001_q, …
Vérifier que la formule dans Part Cost (cellule N2) renvoie aux noms corrects des cellules prcédentes. Sinon, faire les modifications nécessaires.
Etape 4 | Remplir les données
Remplir la quantité (nombre d'occurrence de la pièce dans un seul assemblage).
Remplir les tables Material, Fastener, Process et Tooling. Dans le cas où une table n'est pas concernée (elle est restée vide), la supprimer complètement.
Ajouter une illustration de la part (photo propre sur fond blanc si possible, vue CATIA sinon) dans la plus basse définition possible svp, on est limité en taille de fichier
Etape 5 | Ajouter les plans
Faites une capture d'écran du plan de la part en question et coller l'image dans l'onglet "BR Drawing 1"
Au-dessus du plan écrire "Drawing part :" et dans la cellule d'à côté mettre le code de la Part en question
Ajouter un lien pour pouvoir revenir vers le détail de la Part sur cette cellule
Renommer la cellule avec le nouveau lien d_code_de_la_part, ex dBR_01001
Renommer l'onglet avec ce même code
Dans le détail de la part (onglet "BR Part x") écrire à côté de cellule File Link "Drawing" et mettre un lien vers la cellule surplombant le plan ayant le code d_code_de_la_part (ex dBR_01001)
Insérer un lien vers la Part sur le plan par clic droit sur l'image. Cible du lien vers la Part (ex EL_01001)
On peut faire 2 colonnes de plan pour des tailles différentes. La référence reste les plans en paysage.
Etape 6 | Inserer les Parts dans l'assemblage
Remplir dans l'assemblage les cellules nom / part cost et quantity pour chaque parts (toujours en dynamique, ne faites pas de copier coller svp)
Insérer un lien vers la part sur le nom de celle-ci. Pour cela :
sélectionner la cellule, faites Ctrl+K, apparait une fenetre, en référence de la cellule (A1 par défaut) indiquez le nom de la cellule renommé de la Part (par ex BR_01001)
Etape 7 | Remplir la BOM
Il s'agit de faire la nomenclature de votre partie dans l'onglet BOM
De manière générale la colonne description ne sera pas remplie
Commencez par l'assemblage (de couleur plus foncée)
Cellule ASM/PRT# mettre le code de l'assemblage
Laisser la cellule ASM vide
Mettre le nom de l'assemblage dans Component, avec un lien vers l'assemblage en question
Remplir les cellules Quantity, Material, Process, Fastener et Tooling cost. Pour ça :
il suffit de mettre = Code de la pièce _ x avec q pour quantité, m pour material, p pour process, f pour fastener, t pour tooling (vous aviez renommé les cellules avant)
Viennent ensuite les Parts. Pour chaque Part :
Code dans ASM/PRT# aligné à droite, nom de l'assemblage parent dans ASM, Nom de la part dans Component
Mettre un lien vers la part en question sur le nom de cette dernière
Remplir les cellules Quantity, Material, Process, Fastener et Tooling cost. Pour ça :
il suffit de mettre = Code de la pièce _ x avec q pour quantité, m pour material, p pour process, f pour fastener, t pour tooling (vous aviez renommé les cellules avant)
Pour la quantité des parts : mettre la quantité absolue sur la voiture !!! Du coup c'est quantité de l'assemblage * quantité de cette part dans l'assemblage
Pour toute question, contacter Raphaël Mounet ou Clément Marie par Messenger de préférence, par mail sinon.

## BOM
University | Ecole Centrale de Lyon | [10 empty] | Total Vehicle Cost |  | #REF!
Competition Code | FSAEI
Year | 2018
Car # | 81 |  | The cost of assemlies on this chart should not include the cost of the parts in the assembly but only the materials, processes, fasteners and tooling in the assembly level.
Line Num. | Area of Commodity | Asm/Prt # | Rev. Lvl. | Asm | Component | Description | Unit Cost | Quantity | Material Cost | Process Cost | Fastener Cost | Tooling Cost | Total Cost | Details Page Number
| Frame and Body | FR A0300 | AA |  | Pedal box |  | 57.2177 | 1 | 17.12 | 33.225 | 3.8727 | 3 | 57.2177
| Frame and Body | FR 0300 000 | AA | Pedal box | Rail |  | 3.1079 | 2 | 0.83833 | 2.2696 | 0 | 0 | 6.2159
| Frame and Body | FR 0300 001 | AA | Pedal box | Brake pedal |  | 5.687 | 1 | 1.139 | 4.548 | 0 | 0 | 5.687
| Frame and Body | FR 0300 002 | AA | Pedal box | Accelerator Pedal |  | 4.841 | 1 | 1.139 | 3.702 | 0 | 0 | 4.841
| Frame and Body | FR 0300 003 | AA | Pedal box | Foot Top Support |  | 2.1024 | 2 | 0.31096 | 1.7914 | 0 | 0 | 4.2047
| Frame and Body | FR 0300 004 | AA | Pedal box | Heel Support |  | 2.0173 | 2 | 0.27291 | 1.7444 | 0 | 0 | 4.0346
| Frame and Body | FR 0300 005 | AA | Pedal box | Brake Pedal Support |  | 3.1116 | 2 | 0.46364 | 2.648 | 0 | 0 | 6.2233
| Frame and Body | FR 0300 006 | AA | Pedal box | Brake over-travel switch support |  | 1.9717 | 1 | 0.07065 | 1.901 | 0 | 0 | 1.9717
| Frame and Body | FR 0300 007 | AA | Pedal box | Accelerator pedal support |  | 1.996 | 2 | 0.24798 | 1.748 | 0 | 0 | 3.992
| Frame and Body | FR 0300 008 | AA | Pedal box | Cable Support |  | 4.6955 | 1 | 0.1155 | 4.58 | 0 | 0 | 4.6955
| Frame and Body | FR 0300 009 | AA | Pedal box | Internal Spacer |  | 0.72533 | 2 | 0.023491 | 0.70184 | 0 | 0 | 1.4507
| Frame and Body | FR 0300 010 | AA | Pedal box | External Spacer |  | 0.66667 | 2 | 0.0050338 | 0.66164 | 0 | 0 | 1.3333
| Frame and Body | FR 0300 011 | AA | Pedal box | Rear Rail Mount |  | 0.85995 | 4 | 0.054047 | 0.8059 | 0 | 0 | 3.4398
| Frame and Body | FR 0300 012 | AA | Pedal box | Front Rail Mount |  | 0.7953 | 4 | 0.070102 | 0.7252 | 0 | 0 | 3.1812
| Frame and Body | FR 0300 013 | AA | Pedal box | Sheath for cable mount |  | 1.8555 | 1 | 0.068566 | 1.7869 | 0 | 0 | 1.8555
| Frame and Body |  |  |  | Area Total |  |  |  | 23.8989 | 69.7625 | 3.8727 | 3 | 100.5341

## FR A0300
University | Ecole Centrale de Lyon |  |  | Back to BOM |  |  |  |  | Car # | 81 |  | Asm Cost | 110.3439
System | Frame and Body | [10 empty] | Qty | 1
Assembly | Pedal box | [7 empty] | FileLink1
P/N Base | FR A0300 | [7 empty] | FileLink2 |  |  | Extended Cost | 110.3439
Suffix | AA | [7 empty] | FileLink3
Details | The assembly of brake and accelerator pedals
ItemOrder | Part | Part Cost | Quantity | Sub Total
10 | Rail | 3.1079 | 2 | 6.2159
20 | Brake pedal | 5.687 | 1 | 5.687
30 | Accelerator pedal | 4.841 | 1 | 4.841
40 | Foot top support | 2.1024 | 2 | 4.2047
50 | Heel support | 2.0173 | 2 | 4.0346
60 | Brake pedal support | 3.1116 | 2 | 6.2233
70 | Brake over-travel switch support | 1.9717 | 1 | 1.9717
80 | Accelerator pedal support | 1.996 | 2 | 3.992
90 | Cable support | 4.6955 | 1 | 4.6955
100 | internal spacer | 0.72533 | 2 | 1.4507
110 | external spacer | 0.66667 | 2 | 1.3333
120 | Rear rail mount | 0.85995 | 4 | 3.4398
130 | Front rail mount | 0.7953 | 4 | 3.1812
140 | Sheath for cable mount | 1.8555 | 1 | 1.8555
|  |  | Sub Total | 53.1262
ItemOrder | Material | Use | UnitCost | Size1 | Unit1 | Size2 | Unit2 | Area Name | Area | Length | Density | Quantity | Sub Total
10 | Bearing, Needle | Pedal pivot | 4.28 | 15 | mm | 10 | mm |  |  |  |  | 4 | 17.12
20 | Paint | Painting the Mounts | 10 | 0.18 | m^2 | [6 empty] | 0.18 | 1.8
[12 empty] | Sub Total | 17.12
ItemOrder | Process | Use | UnitCost | Unit | Quantity | Multiplier | Mult. Val. | Sub Total
10 | Weld | Welding the Front and Rear Rails Mounts to the frame | 0.15 | cm | 36 |  |  | 5.4
20 | Weld | Welding the Sheath for Cable Mount | 0.15 | cm | 4.2 |  |  | 0.63
30 | Aerosol Apply | Painting of the Mounts | 5.25 | m^2 | 0.18 |  |  | 0.945
40 | Assemble, 1 kg, Loose | Inserting the Rails between the Front and Rear Rails Mounts | 0.06 |  | 2 |  |  | 0.12
50 | Ratchet <= 25.4 mm | Fixing the Rails to the Front and Rear Rails Mounts | 0.75 |  | 4 |  |  | 3
60 | Reaction Tool <= 25.4 mm | Fixing the Rails to the Front and Rear Rails Mounts | 0.25 |  | 4 |  |  | 1
70 | Assemble, 1 kg, Loose | Positioning the Accelerator Pedal Supports on the right Pedal Rail | 0.06 |  | 2 |  |  | 0.12
80 | Ratchet <= 25.4 mm | Fixing the Accelerator Pedal Supports on the right Pedal Rail | 0.75 |  | 2 |  |  | 1.5
90 | Reaction Tool <= 25.4 mm | Fixing the Accelerator Pedal Supports on the right Pedal Rail | 0.25 |  | 2 |  |  | 0.5
100 | Assemble, 1 kg, Loose | Positioning the Brake Pedal Supports on the left Pedal Rail | 0.06 |  | 2 |  |  | 0.12
110 | Ratchet <= 25.4 mm | Fixing the Brake Pedal Supports on the left Pedal Rail | 0.75 |  | 2 |  |  | 1.5
120 | Reaction Tool <= 25.4 mm | Fixing the Brake Pedal Supports on the left Pedal Rail | 0.25 |  | 2 |  |  | 0.5
130 | Assemble, 1 kg, Loose | Inserting the Needle Bearings in Brake and Accelerator Pedals | 0.06 |  | 4 |  |  | 0.24
140 | Assemble, 1 kg, Loose | Positioning the Accelerator pedal on the Accelerator Pedal Supports (with the washers) | 0.06 |  | 1 |  |  | 0.06
150 | Ratchet <= 25.4 mm | Fixing the Accelerator Pedal on the Accelerator Pedal Supports | 0.75 |  | 1 |  |  | 0.75
160 | Reaction Tool <= 25.4 mm | Fixing the Accelerator Pedal on the Accelerator Pedal Supports | 0.25 |  | 1 |  |  | 0.25
170 | Assemble, 1 kg, Loose | Positioning the Brake Pedal on the Brake Pedal Supports (with the washers) | 0.06 |  | 1 |  |  | 0.06
180 | Ratchet <= 25.4 mm | Fixing the Brake Pedal on the Brake Pedal Supports | 0.75 |  | 1 |  |  | 0.75
190 | Reaction Tool <= 25.4 mm | Fixing the Brake Pedal on the Brake Pedal Supports | 0.25 |  | 1 |  |  | 0.25
200 | Assemble, 1 kg, Loose | Inserting the Over-Travel Bolt between the Accelerator Supports | 0.06 |  | 1 |  |  | 0.06
210 | Ratchet <= 25.4 mm | Fixing the Over-Travel Bolt to the Accelerator Supports | 0.75 |  | 2 |  |  | 1.5
220 | Reaction Tool <= 25.4 mm | Fixing the Over-Travel Bolt to the Accelerator Supports | 0.25 |  | 2 |  |  | 0.5
230 | Assemble, 1 kg, Loose | Positioning the Brake Over-Travel Switch Support on the Left Pedal Rail | 0.06 |  | 1 |  |  | 0.06
240 | Ratchet <= 25.4 mm | Fixing the Brake Over-Travel Switch Support to the Left Pedal Rail | 0.75 |  | 1 |  |  | 0.75
250 | Reaction Tool <= 25.4 mm | Fixing the Brake Over-Travel Switch Support to the Left Pedal Rail | 0.25 |  | 1 |  |  | 0.25
260 | Assemble, 1 kg, Loose | Positioning the Cable Support on the Accelerator Pedal | 0.06 |  | 1 |  |  | 0.06
270 | Ratchet <= 25.4 mm | Fixing the Cable Support to the Accelerator Pedal | 0.75 |  | 1 |  |  | 0.75
280 | Reaction Tool <= 25.4 mm | Fixing the Cable Support to the Accelerator Pedal | 0.25 |  | 1 |  |  | 0.25
290 | Assemble, 1 kg, Loose | Positioning the Heel Support on the Pedal Rails | 0.06 |  | 4 |  |  | 0.24
300 | Ratchet <= 25.4 mm | Fixing the Heel Support on the Pedal Rails | 0.75 |  | 4 |  |  | 3
310 | Reaction Tool <= 25.4 mm | Fixing the Heel Support on the Pedal Rails | 0.25 |  | 4 |  |  | 1
320 | Assemble, 1 kg, Loose | Positioning the Foot Top Support on the Brake Pedal | 0.06 |  | 2 |  |  | 0.12
330 | Ratchet <= 25.4 mm | Fixing the Foot Top Support on the Brake Pedal | 0.75 |  | 2 |  |  | 1.5
340 | Reaction Tool <= 25.4 mm | Fixing the Foot Top Support on the Brake Pedal | 0.25 |  | 2 |  |  | 0.5
350 | Assemble, 1 kg, Loose | Positioning the Foot Top Support on the Accelerator Pedal | 0.06 |  | 2 |  |  | 0.12
360 | Wrench <= 25.4 mm | Fixing the Foot Top Support on the Accelerator Pedal | 1.5 |  | 2 |  |  | 3
370 | Reaction Tool <= 25.4 mm | Fixing the Foot Top Support on the Accelerator Pedal | 0.25 |  | 2 |  |  | 0.5
380 | Assemble, 1 kg, Loose | Positioning the Cable in the Cable Support | 0.06 |  | 1 |  |  | 0.06
390 | Ratchet <= 25.4 mm | Fixing the Cable to the Cable Support | 0.75 |  | 1 |  |  | 0.75
400 | Assemble, 1 kg, Loose | Positioning the Sheath for Cable to Sheath for cable mount | 0.06 |  | 1 |  |  | 0.06
410 | Hand, Loose <= 25.4 mm | Fixing the Sheath for Cable to Sheath for cable mount | 0.5 |  | 1 |  |  | 0.5
[7 empty] | Sub Total | 33.225
ItemOrder | Fastener | Use | UnitCost | Size1 | Unit1 | Size2 | Unit2 | Quantity | Sub Total
10 | Bolt, Grade 8.8 (SAE 5) | Fixing the Rails to the Front and Rear Rails Mounts | 0.21065 | 8 | mm | 50 | mm | 4 | 0.84258
20 | Washer, Grade 8.8 (SAE 5) | Fixing the Rails to the Front and Rear Rails Mounts | 0.01 |  |  |  |  | 8 | 0.08
30 | Nut, Grade 8.8 (SAE 5) | Fixing the Rails to the Front and Rear Rails Mounts | 0.044577 | 8 | mm |  |  | 4 | 0.17831
40 | Bolt, Grade 8.8 (SAE 5) | Fixing the Accelerator Pedal Supports on the right Pedal Rail | 0.21065 | 8 | mm | 50 | mm | 2 | 0.42129
50 | Washer, Grade 8.8 (SAE 5) | Fixing the Accelerator Pedal Supports on the right Pedal Rail | 0.01 |  |  |  |  | 4 | 0.04
60 | Nut, Grade 8.8 (SAE 5) | Fixing the Accelerator Pedal Supports on the right Pedal Rail | 0.044577 | 8 | mm |  |  | 2 | 0.089155
70 | Bolt, Grade 8.8 (SAE 5) | Fixing the Brake Pedal Supports on the left Pedal Rail | 0.21065 | 8 | mm | 50 | mm | 2 | 0.42129
80 | Washer, Grade 8.8 (SAE 5) | Fixing the Brake Pedal Supports on the left Pedal Rail | 0.01 |  |  |  |  | 4 | 0.04
90 | Nut, Grade 8.8 (SAE 5) | Fixing the Brake Pedal Supports on the left Pedal Rail | 0.044577 | 8 | mm |  |  | 2 | 0.089155
100 | Bolt, Grade 8.8 (SAE 5) | Fixing the Accelerator Pedal on the Accelerator Pedal Supports | 0.34184 | 10 | mm | 50 | mm |  | 0
110 | Washer, Grade 8.8 (SAE 5) | Fixing the Accelerator Pedal on the Accelerator Pedal Supports | 0.01 |  |  |  |  | 4 | 0.04
120 | Nut, Grade 8.8 (SAE 5) | Fixing the Accelerator Pedal on the Accelerator Pedal Supports | 0.066502 | 10 |  |  |  | 1 | 0.066502
130 | Bolt, Grade 8.8 (SAE 5) | Fixing the Brake Pedal on the Brake Pedal Supports | 0.34184 | 10 | mm | 50 | mm |  | 0
140 | Washer, Grade 8.8 (SAE 5) | Fixing the Brake Pedal on the Brake Pedal Supports | 0.01 |  |  |  |  | 4 | 0.04
150 | Nut, Grade 8.8 (SAE 5) | Fixing the Brake Pedal on the Brake Pedal Supports | 0.066502 | 10 |  |  |  | 1 | 0.066502
160 | Bolt, Grade 8.8 (SAE 5) | Fixing the Over-Travel Bolt to the Accelerator Supports | 0.053784 | 4 | mm | 50 | mm | 1 | 0.053784
170 | Thread Insert | Fixing the Over-Travel Bolt to the Accelerator Supports | 0.4 | 4 | mm |  |  | 2 | 0.8
180 | Nut, Grade 8.8 (SAE 5) | Fixing the Over-Travel Bolt to the Accelerator Supports | 0.02003 | 4 |  |  |  | 1 | 0.02003
190 | Bolt, Grade 8.8 (SAE 5) | Fixing the Brake Over-Travel Switch Support to the Left Pedal Rail | 0.089628 | 6 | mm | 40 | mm | 1 | 0.089628
200 | Washer, Grade 8.8 (SAE 5) | Fixing the Brake Over-Travel Switch Support to the Left Pedal Rail | 0.01 |  |  |  |  | 2 | 0.02
210 | Nut, Grade 8.8 (SAE 5) | Fixing the Brake Over-Travel Switch Support to the Left Pedal Rail | 0.029881 | 6 | mm |  |  | 1 | 0.029881
220 | Washer, Grade 8.8 (SAE 5) | Fixing the Cable Support to the Accelerator Pedal | 0.01 |  |  |  |  | 2 | 0.02
230 | Nut, Grade 8.8 (SAE 5) | Fixing the Cable Support to the Accelerator Pedal | 0.044577 | 8 | mm |  |  | 2 | 0.089155
240 | Bolt, Grade 8.8 (SAE 5) | Fixing the Heel Support on the Pedal Rails | 0.065344 | 6 | mm | 30 | mm |  | 0
250 | Washer, Grade 8.8 (SAE 5) | Fixing the Heel Support on the Pedal Rails | 0.01 |  |  |  |  | 4 | 0.04
260 | Nut, Grade 8.8 (SAE 5) | Fixing the Heel Support on the Pedal Rails | 0.029881 | 6 |  |  |  | 4 | 0.11952
270 | Bolt, Grade 8.8 (SAE 5) | Fixing the Foot Top Support on the Brake and Accelerator Pedals | 0.065344 | 6 | mm | 30 | mm |  | 0
280 | Washer, Grade 8.8 (SAE 5) | Fixing the Foot Top Support on the Brake and Accelerator Pedals | 0.01 | 6 |  |  |  | 4 | 0.04
290 | Nut, Grade 8.8 (SAE 5) | Fixing the Foot Top Support on the Brake and Accelerator Pedals | 0.029881 | 6 |  |  |  | 4 | 0.11952
300 | Bolt, Grade 8.8 (SAE 5) | Fixing the Cable to the Cable Support | 0.016403 | 3 |  | 10 |  | 1 | 0.016403
[8 empty] | Sub Total | 3.8727
ItemOrder | Tooling | Use | UnitCost | Unit | Quantity | PVF | FractionIncluded | Sub Total
10 | Welds - Welding Fixture | Mounts welded to the chassis | 500 | point | 18 | 3000 | 1 | 3
[7 empty] | Sub Total | 3

## FR_0300_000
University | Ecole Centrale de Lyon |  |  |  |  | Back to BOM |  |  | Car # | 81 |  | Part Cost | 3.1079
System | Frame and Body |  | FileLink1 | Drawing | [7 empty] | Qty | 2
Assembly | Pedal box |  | FileLink2 | [5 empty] | FileLink1
Part | Rail |  | FileLink3 | [5 empty] | FileLink2 |  |  | Extended Cost | 6.2159
P/N Base | FR 0300 000 | [7 empty] | FileLink3
Suffix | AA
Details | Rail mounted on the chassis supporting the pedals
ItemOrder | Material | Use | UnitCost | Size1 | Unit1 | Size2 | Unit2 | Area Name | Area | Length | Density | Quantity | Sub Total
10 | Aluminum, Normal (per kg) |  | 4.2 | 0.1996 | kg |  |  |  | 0.000184 | 0.4 | 2712 | 1 | 0.83833
[12 empty] | Sub Total | 0.83833
ItemOrder | Process | Use | UnitCost | Unit | Quantity | Multiplier | Mult. Val. | Sub Total
10 | Machining Setup, Install and remove |  | 1.3 | unit | 1 |  |  | 1.3
20 | Machining | Vertical holes | 0.04 | cm^3 | 3.45 | Material - Aluminum | 1 | 0.138
30 | Machining Setup, Change |  | 0.65 | unit | 1 |  |  | 0.65
40 | Machining | Horizontal holes | 0.04 | cm^3 | 4.54 | Material - Aluminum | 1 | 0.1816
[7 empty] | Sub Total | 2.2696

## dFR_0300_000
Drawing part : | FR_0300_000

## FR_0300_001
University | Ecole Centrale de Lyon |  |  |  |  | Back to BOM |  |  | Car # | 81 |  | Part Cost | 5.687
System | Frame and Body |  | FileLink1 | Drawing | [7 empty] | Qty | 1
Assembly | Pedal box |  | FileLink2 | [5 empty] | FileLink1
Part | Brake pedal |  | FileLink3 | [5 empty] | FileLink2 |  |  | Extended Cost | 5.687
P/N Base | FR 0300 001 | [7 empty] | FileLink3
Suffix | AA
Details | Branch of the Brake Pedal
ItemOrder | Material | Use | UnitCost | Size1 | Unit1 | Size2 | Unit2 | Area Name | Area | Length | Density | Quantity | Sub Total
10 | Aluminum, Normal (per kg) |  | 4.2 | 0.2712 | kg |  |  |  | 0.005 | 0.02 | 2712 | 1 | 1.139
[12 empty] | Sub Total | 1.139
ItemOrder | Process | Use | UnitCost | Unit | Quantity | Multiplier | Mult. Val. | Sub Total
10 | Machining Setup, Install and remove |  | 1.3 | unit | 1 |  |  | 1.3
20 | Machining | Side and side holes | 0.04 | cm^3 | 18.3 | Material - Aluminum | 1 | 0.732
30 | Machining Setup, Change |  | 0.65 | unit | 1 |  |  | 0.65
40 | Machining | Side | 0.04 | cm^3 | 14.2 | Material - Aluminum | 1 | 0.568
50 | Machining Setup, Change |  | 0.65 | unit | 1 |  |  | 0.65
60 | Machining | Back | 0.04 | cm^3 | 16.2 | Material - Aluminum | 1 | 0.648
[7 empty] | Sub Total | 4.548

## dFR_0300_001
Drawing part : | FR_0300_001

## FR_0300_002
University | Ecole Centrale de Lyon |  |  |  |  | Back to BOM |  |  | Car # | 81 |  | Part Cost | 4.841
System | Frame and Body |  | FileLink1 | Drawing | [7 empty] | Qty | 1
Assembly | Pedal box |  | FileLink2 | [5 empty] | FileLink1
Part | Accelerator Pedal |  | FileLink3 | [5 empty] | FileLink2 |  |  | Extended Cost | 4.841
P/N Base | FR 0300 002 | [7 empty] | FileLink3
Suffix | AA
Details | Branch of the Accelerator Pedal
ItemOrder | Material | Use | UnitCost | Size1 | Unit1 | Size2 | Unit2 | Area Name | Area | Length | Density | Quantity | Sub Total
10 | Aluminum, Normal (per kg) |  | 4.2 | 0.2712 | kg |  |  |  | 0.005 | 0.02 | 2712 | 1 | 1.139
[12 empty] | Sub Total | 1.139
ItemOrder | Process | Use | UnitCost | Unit | Quantity | Multiplier | Mult. Val. | Sub Total
10 | Machining Setup, Install and remove |  | 1.3 | unit | 1 |  |  | 1.3
20 | Machining | Side and side holes | 0.04 | cm^3 | 43.6 | Material - Aluminum | 1 | 1.744
30 | Machining Setup, Change |  | 0.65 | unit | 1 |  |  | 0.65
40 | Machining | front | 0.04 | cm^3 | 0.2 | Material - Aluminum | 1 | 0.008
[7 empty] | Sub Total | 3.702

## dFR_0300_002
Drawing Part : | FR_0300_002

## FR_0300_003
University | Ecole Centrale de Lyon |  |  |  |  | Back to BOM |  |  | Car # | 81 |  | Part Cost | 2.1024
System | Frame and Body |  | FileLink1 | Drawing | [7 empty] | Qty | 2
Assembly | Pedal box |  | FileLink2 | [5 empty] | FileLink1
Part | Foot Top Support |  | FileLink3 | [5 empty] | FileLink2 |  |  | Extended Cost | 4.2047
P/N Base | FR 0300 003 | [7 empty] | FileLink3
Suffix | AA
Details | Support for the top of the foot
ItemOrder | Material | Use | UnitCost | Size1 | Unit1 | Size2 | Unit2 | Area Name | Area | Length | Density | Quantity | Sub Total
10 | Aluminum, Normal (per kg) |  | 4.2 | 0.074038 | kg |  |  | frontal area | 0.01092 | 0.0025 | 2712 | 1 | 0.31096
[12 empty] | Sub Total | 0.31096
ItemOrder | Process | Use | UnitCost | Unit | Quantity | Multiplier | Mult. Val. | Sub Total
10 | Machining Setup, Install and remove |  | 1.3 | unit | 1 | 2 parts cut from a single machine setup | 0.5 | 0.65
20 | Laser cut |  | 0.01 | cm | 35.9 | Material - Aluminum | 1 | 0.359
30 | Sheet metal bends |  | 0.25 | bend | 3 |  |  | 0.75
40 | Hand Finish - Material Removal | Chamfer | 0.2 | cm^3 | 0.162 | Material - Aluminum | 1 | 0.0324
[7 empty] | Sub Total | 1.7914

## dFR_0300_003
Drawing Part : | FR_0300_003

## FR_0300_004
University | Ecole Centrale de Lyon |  |  |  |  | Back to BOM |  |  | Car # | 81 |  | Part Cost | 2.0173
System | Frame and Body |  | FileLink1 | Drawing | [7 empty] | Qty | 2
Assembly | Pedal box |  | FileLink2 | [5 empty] | FileLink1
Part | Heel Support |  | FileLink3 | [5 empty] | FileLink2 |  |  | Extended Cost | 4.0346
P/N Base | FR 0300 004 | [7 empty] | FileLink3
Suffix | AA
Details | Support for the heel
ItemOrder | Material | Use | UnitCost | Size1 | Unit1 | Size2 | Unit2 | Area Name | Area | Length | Density | Quantity | Sub Total
10 | Aluminum, Normal (per kg) |  | 4.2 | 0.06498 | kg |  |  | frontal area | 0.009584 | 0.0025 | 2712 | 1 | 0.27291
[12 empty] | Sub Total | 0.27291
ItemOrder | Process | Use | UnitCost | Unit | Quantity | Multiplier | Mult. Val. | Sub Total
10 | Machining Setup, Install and remove |  | 1.3 | unit | 1 | 2 parts cut from a single machine setup | 0.5 | 0.65
20 | Laser cut |  | 0.01 | cm | 31.2 | Material - Aluminum | 1 | 0.312
30 | Sheet metal bends |  | 0.25 | bend | 3 |  |  | 0.75
40 | Hand Finish - Material Removal | Chamfer | 0.2 | cm^3 | 0.162 | Material - Aluminum | 1 | 0.0324
[7 empty] | Sub Total | 1.7444

## dFR_0300_004
Drawing Part : | FR_0300_004

## FR_0300_005
University | Ecole Centrale de Lyon |  |  |  |  | Back to BOM |  |  | Car # | 81 |  | Part Cost | 3.1116
System | Frame and Body |  | FileLink1 | Drawing | [7 empty] | Qty | 2
Assembly | Pedal box |  | FileLink2 | [5 empty] | FileLink1
Part | Brake Pedal Support |  | FileLink3 | [5 empty] | FileLink2 |  |  | Extended Cost | 6.2233
P/N Base | FR 0300 005 | [7 empty] | FileLink3
Suffix | AA
Details | Side Support for the Brake Pedal
ItemOrder | Material | Use | UnitCost | Size1 | Unit1 | Size2 | Unit2 | Area Name | Area | Length | Density | Quantity | Sub Total
10 | Steel, Alloy |  | 2.25 | 0.20606 | kg |  |  | frontal area | 0.00875 | 0.003 | 7850 | 1 | 0.46364
[12 empty] | Sub Total | 0.46364
ItemOrder | Process | Use | UnitCost | Unit | Quantity | Multiplier | Mult. Val. | Sub Total
10 | Machining Setup, Install and remove |  | 1.3 | unit | 1 | 2 parts cut from a single machine setup | 0.5 | 0.65
20 | Laser Cut |  | 0.01 | cm | 66.6 | Material - Steel | 3 | 1.998
[7 empty] | Sub Total | 2.648

## dFR_0300_005
Drawing Part : | FR_0300_005

## FR_0300_006
University | Ecole Centrale de Lyon |  |  |  |  | Back to BOM |  |  | Car # | 81 |  | Part Cost | 1.9717
System | Frame and Body |  | FileLink1 | Drawing | [7 empty] | Qty | 1
Assembly | Pedal box |  | FileLink2 | [5 empty] | FileLink1
Part | Brake over-travel switch support |  | FileLink3 | [5 empty] | FileLink2 |  |  | Extended Cost | 1.9717
P/N Base | FR 0300 006 | [7 empty] | FileLink3
Suffix | AA
Details | Support for the Brake Over-Travel Switch
ItemOrder | Material | Use | UnitCost | Size1 | Unit1 | Size2 | Unit2 | Area Name | Area | Length | Density | Quantity | Sub Total
10 | Steel, Alloy |  | 2.25 | 0.0314 | kg |  |  | frontal Area | 0.002 | 0.002 | 7850 | 1 | 0.07065
[12 empty] | Sub Total | 0.07065
ItemOrder | Process | Use | UnitCost | Unit | Quantity | Multiplier | Mult. Val. | Sub Total
10 | Machining Setup, Install and remove |  | 1.3 | unit | 1 |  |  | 1.3
20 | Laser Cut |  | 0.01 | cm | 11.7 | Material - Steel | 3 | 0.351
30 | Sheet metal bends |  | 0.25 | bend | 1 |  |  | 0.25
[7 empty] | Sub Total | 1.901

## dFR_0300_006
Drawing Part : | FR_0300_006

## FR_0300_007
University | Ecole Centrale de Lyon |  |  |  |  | Back to BOM |  |  | Car # | 81 |  | Part Cost | 1.996
System | Frame and Body |  | FileLink1 | Drawing | [7 empty] | Qty | 2
Assembly | Pedal box |  | FileLink2 | [5 empty] | FileLink1
Part | Accelerator pedal support |  | FileLink3 | [5 empty] | FileLink2 |  |  | Extended Cost | 3.992
P/N Base | FR 0300 007 | [7 empty] | FileLink3
Suffix | AA
Details | Side Support for the Accelerator Pedal
ItemOrder | Material | Use | UnitCost | Size1 | Unit1 | Size2 | Unit2 | Area Name | Area | Length | Density | Quantity | Sub Total
10 | Steel, Alloy |  | 2.25 | 0.11021 | kg |  |  | frontal area | 0.00468 | 0.003 | 7850 | 1 | 0.24798
[12 empty] | Sub Total | 0.24798
ItemOrder | Process | Use | UnitCost | Unit | Quantity | Multiplier | Mult. Val. | Sub Total
10 | Machining Setup, Install and remove |  | 1.3 | unit | 1 | 2 parts cut from a single machine setup | 0.5 | 0.65
20 | Laser Cut |  | 0.01 | cm | 36.6 | Material - Steel | 3 | 1.098
[7 empty] | Sub Total | 1.748

## dFR_0300_007
Drawing Part : | FR_0300_007

## FR_0300_008
University | Ecole Centrale de Lyon |  |  |  |  | Back to BOM |  |  | Car # | 81 |  | Part Cost | 4.6955
System | Frame and Body |  | FileLink1 | Drawing | [7 empty] | Qty | 1
Assembly | Pedal box |  | FileLink2 | [5 empty] | FileLink1
Part | Cable Support |  | FileLink3 | [5 empty] | FileLink2 |  |  | Extended Cost | 4.6955
P/N Base | FR 0300 008 | [7 empty] | FileLink3
Suffix | AA
Details | Part supporting the Brake Cable
ItemOrder | Material | Use | UnitCost | Size1 | Unit1 | Size2 | Unit2 | Area Name | Area | Length | Density | Quantity | Sub Total
10 | Steel, Alloy |  | 2.25 | 0.051331 | kg |  |  |  | 5.03e-05 | 0.13 | 7850 | 1 | 0.1155
[12 empty] | Sub Total | 0.1155
ItemOrder | Process | Use | UnitCost | Unit | Quantity | Multiplier | Mult. Val. | Sub Total
10 | Machining Setup, Install and remove |  | 1.3 | unit | 1 |  |  | 1.3
20 | Threading, External (machining) |  | 0.1 | cm | 4 | Material - Steel | 3 | 1.2
30 | Machining Setup, Change |  | 0.65 | unit | 1 |  |  | 0.65
40 | Drilled holes < 25.4 mm dia. |  | 0.35 | hole | 1 |  |  | 0.35
50 | Threading, Internal (machining) |  | 0.1 | cm | 0.8 |  |  | 0.08
60 | Machining Setup, Change |  | 0.65 | unit | 1 |  |  | 0.65
70 | Drilled holes < 25.4 mm dia. |  | 0.35 | hole | 1 |  |  | 0.35
[7 empty] | Sub Total | 4.58

## dFR_0300_008
Drawing Part : | FR_0300_008

## FR_0300_009
University | Ecole Centrale de Lyon |  |  |  |  | Back to BOM |  |  | Car # | 81 |  | Part Cost | 0.72533
System | Frame and Body |  | FileLink1 | Drawing | [7 empty] | Qty | 2
Assembly | Pedal box |  | FileLink2 | [5 empty] | FileLink1
Part | Internal Spacer |  | FileLink3 | [5 empty] | FileLink2 |  |  | Extended Cost | 1.4507
P/N Base | FR 0300 009 | [7 empty] | FileLink3
Suffix | AA
Details | Internal Spacer next to the Master Cylinders
ItemOrder | Material | Use | UnitCost | Size1 | Unit1 | Size2 | Unit2 | Area Name | Area | Length | Density | Quantity | Sub Total
10 | Steel, Alloy |  | 2.25 | 0.010441 | kg |  |  |  | 9.5e-05 | 0.014 | 7850 | 1 | 0.023491
[12 empty] | Sub Total | 0.023491
ItemOrder | Process | Use | UnitCost | Unit | Quantity | Multiplier | Mult. Val. | Sub Total
10 | Machining Setup, Install and remove |  | 1.3 | unit | 1 | 2 parts cut from a single machine setup | 0.5 | 0.65
20 | Machining |  | 0.04 | cm^3 | 0.432 | Material - Steel | 3 | 0.05184
[7 empty] | Sub Total | 0.70184

## dFR_0300_009
Drawing Part : | FR_0300_009

## FR_0300_010
University | Ecole Centrale de Lyon |  |  |  |  | Back to BOM |  |  | Car # | 81 |  | Part Cost | 0.66667
System | Frame and Body |  | FileLink1 | Drawing | [7 empty] | Qty | 2
Assembly | Pedal box |  | FileLink2 | [5 empty] | FileLink1
Part | External Spacer |  | FileLink3 | [5 empty] | FileLink2 |  |  | Extended Cost | 1.3333
P/N Base | FR 0300 010 | [7 empty] | FileLink3
Suffix | AA
Details | External Spacer next to the Master Cylinders
ItemOrder | Material | Use | UnitCost | Size1 | Unit1 | Size2 | Unit2 | Area Name | Area | Length | Density | Quantity | Sub Total
10 | Steel, Alloy |  | 2.25 | 0.0022373 | kg |  |  |  | 9.5e-05 | 0.003 | 7850 | 1 | 0.0050338
[12 empty] | Sub Total | 0.0050338
ItemOrder | Process | Use | UnitCost | Unit | Quantity | Multiplier | Mult. Val. | Sub Total
10 | Machining Setup, Install and remove |  | 1.3 | unit | 1 | 2 parts cut from a single machine setup | 0.5 | 0.65
20 | Machining |  | 0.04 | cm^3 | 0.097 | Material - Steel | 3 | 0.01164
[7 empty] | Sub Total | 0.66164

## dFR_0300_010
Drawing Part : | FR_0300_010

## FR_0300_011
University | Ecole Centrale de Lyon |  |  |  |  | Back to BOM |  |  | Car # | 81 |  | Part Cost | 0.85995
System | Frame and Body |  | FileLink1 | Drawing | [7 empty] | Qty | 4
Assembly | Pedal box |  | FileLink2 | [5 empty] | FileLink1
Part | Rear Rail Mount |  | FileLink3 | [5 empty] | FileLink2 |  |  | Extended Cost | 3.4398
P/N Base | FR 0300 011 | [7 empty] | FileLink3
Suffix | AA
Details | Rear Mount to fix the Rail
ItemOrder | Material | Use | UnitCost | Size1 | Unit1 | Size2 | Unit2 | Area Name | Area | Length | Density | Quantity | Sub Total
10 | Steel, Alloy |  | 2.25 | 0.024021 | kg |  |  |  | 0.00102 | 0.003 | 7850 | 1 | 0.054047
[12 empty] | Sub Total | 0.054047
ItemOrder | Process | Use | UnitCost | Unit | Quantity | Multiplier | Mult. Val. | Sub Total
10 | Machining Setup, Install and remove |  | 1.3 | unit | 1 | 4 parts cut from a single machine setup | 0.25 | 0.325
20 | Laser Cut |  | 0.01 | cm | 16.03 | Material -Steel | 3 | 0.4809
[7 empty] | Sub Total | 0.8059

## dFR_0300_011
Drawing Part : | FR_0300_011

## FR_0300_012
University | Ecole Centrale de Lyon |  |  |  |  | Back to BOM |  |  | Car # | 81 |  | Part Cost | 0.7953
System | Frame and Body |  | FileLink1 | Drawing | [7 empty] | Qty | 4
Assembly | Pedal box |  | FileLink2 | [5 empty] | FileLink1
Part | Front Rail Mount |  | FileLink3 | [5 empty] | FileLink2 |  |  | Extended Cost | 3.1812
P/N Base | FR 0300 012 | [7 empty] | FileLink3
Suffix | AA
Details | Front Mount to fix the Rail
ItemOrder | Material | Use | UnitCost | Size1 | Unit1 | Size2 | Unit2 | Area Name | Area | Length | Density | Quantity | Sub Total
10 | Steel, Alloy |  | 2.25 | 0.031157 | kg |  |  |  | 0.001323 | 0.003 | 7850 | 1 | 0.070102
[12 empty] | Sub Total | 0.070102
ItemOrder | Process | Use | UnitCost | Unit | Quantity | Multiplier | Mult. Val. | Sub Total
10 | Machining Setup, Install and remove |  | 1.3 | unit | 1 | 4 parts cut from a single machine setup | 0.25 | 0.325
20 | Laser Cut |  | 0.01 | cm | 13.34 | Material - Steel | 3 | 0.4002
[7 empty] | Sub Total | 0.7252

## dFR_0300_012
Drawing Part : | FR_0300_012

## FR_0300_013
University | Ecole Centrale de Lyon |  |  |  |  | Back to BOM |  |  | Car # | 81 |  | Part Cost | 1.8555
System | Frame and Body |  | FileLink1 | Drawing | [7 empty] | Qty | 1
Assembly | Pedal box |  | FileLink2 | [5 empty] | FileLink1
Part | Sheath for cable mount |  | FileLink3 | [5 empty] | FileLink2 |  |  | Extended Cost | 1.8555
P/N Base | FR 0300 013 | [7 empty] | FileLink3
Suffix | AA
Details | Mount which hold the Sheath for Cable
ItemOrder | Material | Use | UnitCost | Size1 | Unit1 | Size2 | Unit2 | Area Name | Area | Length | Density | Quantity | Sub Total
10 | Steel, Alloy |  | 2.25 | 0.030474 | kg |  |  |  | 0.001294 | 0.003 | 7850 | 1 | 0.068566
[12 empty] | Sub Total | 0.068566
ItemOrder | Process | Use | UnitCost | Unit | Quantity | Multiplier | Mult. Val. | Sub Total
10 | Machining Setup, Install and remove |  | 1.3 | unit | 1 |  |  | 1.3
20 | Laser Cut |  | 0.01 | cm | 16.23 | Material - Steel | 3 | 0.4869
[7 empty] | Sub Total | 1.7869

## dFR_0300_013
Drawing Part : | FR_0300_013