## BOM
University | Ecole Centrale de Lyon | [10 empty] | Total Vehicle Cost |  | #REF!
Competition Code | FSAEI
Year | 2018
Car # | 81 |  | The cost of assemlies on this chart should not include the cost of the parts in the assembly but only the materials, processes, fasteners and tooling in the assembly level.
Line Num. | Area of Commodity | Asm/Prt # | Rev. Lvl. | Asm | Component | Description | Unit Cost | Quantity | Material Cost | Process Cost | Fastener Cost | Tooling Cost | Total Cost | Details Page Number
| Suspension & Shocks | SU A1300 | AA |  | Rear Pushrod |  | 13.2599 | 2 | 5 | 7.7 | 0.55988 | 0 | 26.5198
| Suspension & Shocks | SU 13001 | AA | Rear Pushrod | Steel cylinder for pushrod |  | 1.4514 | 1 | 0.10139 | 1.35 | 0 | 0 | 1.4514
| Suspension & Shocks | SU 13002 | AA | Rear Pushrod | Spacer |  | 0.26541 | 4 | 0.021308 | 0.2441 | 0 | 0 | 1.0616
| Suspension & Shocks |  |  |  | Area Total |  |  |  | 10.1866 | 17.7264 | 1.1198 | 0 | 29.0328

## SU A1300
University | Ecole Centrale de Lyon |  |  | Back to BOM |  |  |  |  | Car # | 81 |  | Asm Cost | 15.7729
System | Suspension & Shocks | [10 empty] | Qty | 2
Assembly | Rear Pushrod | [7 empty] | FileLink1
P/N Base | SU A1300 | [7 empty] | FileLink2 |  |  | Extended Cost | 31.5458
Suffix | AA | [7 empty] | FileLink3
Details | Rear Pushrod, right and left are symetric
ItemOrder | Part | Part Cost | Quantity | Sub Total
10 | Steel cylinder for pushrod | 1.4514 | 1 | 1.4514
20 | Spacer | 0.26541 | 4 | 1.0616
|  |  | Sub Total | 2.513
ItemOrder | Material | Use | UnitCost | Size1 | Unit1 | Size2 | Unit2 | Area Name | Area | Length | Density | Quantity | Sub Total
10 | Rod End, Industrial | Right-hand rod end for pushrod extremities | 2.5 | 8 | mm |  |  | Balls Diameter |  |  |  | 1 | 2.5
20 | Rod End, Industrial | Left-hand rod end for pushrod extremities | 2.5 | 8 | mm |  |  | Balls Diameter |  |  |  | 1 | 2.5
[12 empty] | Sub Total | 5
ItemOrder | Process | Use | UnitCost | Unit | Quantity | Multiplier | Mult. Val. | Sub Total
10 | Hand - Start Only | Put a nut on the rod end | 0.12 | unit | 2 |  | 1 | 0.24
20 | Hand, Loose <= 25.4 mm | Screwing by hand the rod end in the steel cylinder | 0.5 | unit | 2 |  | 1 | 1
30 | Wrench <= 25.4 mm | Thighten the M8 nuts | 1.5 | unit | 2 |  | 1 | 3
40 | Reaction tool <= 25.4 mm | Thighten the M8 nuts | 0.25 | unit | 2 |  | 1 | 0.5
50 | Assemble, 1kg, Loose | Put the spacers of the rocker in place | 0.06 | unit | 2 |  | 1 | 0.12
60 | Assemble, 1kg, Loose | Put the washers of the rocker in place | 0.06 | unit | 2 |  | 1 | 0.12
70 | Hand - Start Only | Bolt pushrod into the rocker | 0.12 | unit | 1 |  | 1 | 0.12
80 | Assemble, 1kg, Loose | Put the spacers of the A-arm in place | 0.06 | unit | 2 |  | 1 | 0.12
90 | Assemble, 1kg, Loose | Put the washers of the A-arm in place | 0.06 | unit | 2 |  | 1 | 0.12
100 | Hand - Start Only | Bolt pushrod into the A-Arm | 0.12 | unit | 1 |  | 1 | 0.12
110 | Hand - Start Only | Put the nuts into the bolts | 0.12 | unit | 2 |  | 1 | 0.24
120 | Ratchet <= 25.4 mm | Thighten the M8 nuts | 0.75 | unit | 2 |  | 1 | 1.5
130 | Reaction tool <= 25.4 mm | Thighten the M8 nuts | 0.25 | unit | 2 |  | 1 | 0.5
[7 empty] | Sub Total | 7.7
ItemOrder | Fastener | Use | UnitCost | Size1 | Unit1 | Size2 | Unit2 | Quantity | Sub Total
10 | Bolt,Grade 8.8 (SAE) | Pushrod to rocker fixing bolt | 0.18548 | 8 | mm | 45 | mm | 1 | 0.18548
20 | Bolt,Grade 8.8 (SAE) | Pushrod to A-arm fixing bolt | 0.18548 | 8 | mm | 45 | mm | 1 | 0.18548
30 | Washer, Grade 8.8 (SAE 5) |  | 0.01 | 8 | unit |  |  | 4 | 0.04
40 | Nut, Grade 8.8 (SAE 5) | To tighten the rod ends | 0.029881 | 6 | mm |  |  | 2 | 0.059762
50 | Nut, Grade 8.8 (SAE 5) | To tighten the bolts | 0.044577 | 8 | mm |  |  | 2 | 0.089155
[8 empty] | Sub Total | 0.55988

## SU 13001
University | Ecole Centrale de Lyon |  |  |  | Back to BOM |  |  |  | Car # | 81 |  | Part Cost | 1.4514
System | Suspension & Shocks |  | FileLink1 | Drawing | [7 empty] | Qty | 1
Assembly | Rear Pushrod |  | FileLink2 | [5 empty] | FileLink1
Part | Steel cylinder for pushrod |  | FileLink3 | [5 empty] | FileLink2 |  |  | Extended Cost | 1.4514
P/N Base | SU 13001 | [7 empty] | FileLink3
Suffix | AA
Details
ItemOrder | Material | Use | UnitCost | Size1 | Unit1 | Size2 | Unit2 | Area Name | Area | Length | Density | Quantity | Sub Total
10 | Steel, alloy | Material for part | 2.25 | 0.045062 | kg |  |  | Round area, outside diameter 15 mm | 0.00017671 | 0.03 | 8500 | 1 | 0.10139
[12 empty] | Sub Total | 0.10139
ItemOrder | Process | Use | UnitCost | Unit | Quantity | Multiplier | Mult. Val. | Sub Total
10 | Machining Setup, Install and remove |  | 1.3 | unit | 1 | 2 parts made from a single machine setup | 0.5 | 0.65
20 | Machining (turning) | Machining removal | 0.04 | cm^3 | 1.04 | Material - Steel | 3 | 0.1248
30 | Tapping holes | Material removal | 0.35 | hole | 2 | Drill & Tap | 1 | 0.7
40 | Machining setup, change | Setup for machining process | 0.65 | Unit | 1 | 2 parts made from a single machine setup | 0.5 | 0.325
50 | Tapping holes | Material removal | 0.35 | hole | 2 | Drill & Tap | 1 | 0.7
[7 empty] | Sub Total | 1.35

## dSU 13001
Drawing part:

## SU 13002
University | Ecole Centrale de Lyon |  |  |  |  | Back to BOM |  |  | Car # | 81 |  | Part Cost | 0.26541
System | Suspension & Shocks |  | FileLink1 | [8 empty] | Qty | 4
Assembly | Rear Pushrod |  | FileLink2 | [5 empty] | FileLink1
Part | Spacer |  | FileLink3 | [5 empty] | FileLink2 |  |  | Extended Cost | 1.0616
P/N Base | SU 13002 | [7 empty] | FileLink3
Suffix | AA
Details
ItemOrder | Material | Use | UnitCost | Size1 | Unit1 | Size2 | Unit2 | Area Name | Area | Length | Density | Quantity | Sub Total
10 | Steel, Mild | Material for Part | 2.25 | 0.00947 | kg |  |  | Cylindrical 16 mm diameter | 0.00020106 | 0.006 | 7850 | 1 | 0.021308
[12 empty] | Sub Total | 0.021308
ItemOrder | Process | Use | UnitCost | Unit | Quantity | Multiplier | Mult. Val. | Sub Total
10 | Machining setup, install and remove |  | 1.3 | unit | 1 | 8 parts made from a single machine setup | 0.125 | 0.1625
20 | Machining |  | 0.04 | cm^3 | 0.68 | Material - Steel | 3 | 0.0816
[7 empty] | Sub Total | 0.2441

## dSU 13002
Drawing :