## EN A0005
University | Ecole Centrale de Lyon |  | Back to BOM | [5 empty] | Car # | 81 |  | Asm Cost | 202.692
System | Engine & Drivetrain | [10 empty] | Qty | 1
Assembly | Fuel Tank Assembly | [7 empty] | FileLink1
P/N Base | EN A0005 | [7 empty] | FileLink2 |  |  | Extended Cost | 202.692
Suffix | AA | [7 empty] | FileLink3
Details | Fuel tank with filler neck
ItemOrder | Part | Part Cost | Quantity | Sub Total
10 | Fuel Tank (with filler neck) | 103.6713 | 1 | 103.6713
20 | Filler Cap | 31.6843 | 1 | 31.6843
30 | Filler Tube | 20.3578 | 1 | 20.3578
40 | Lateral tab | 1.7384 | 2 | 3.4768
50 | Front tab | 1.8849 | 2 | 3.7697
|  |  | Sub Total | 162.9598
ItemOrder | Material | Use | UnitCost | Size1 | Unit1 | Size2 | Unit2 | Area Name | Area | Length | Density | Quantity | Sub Total
10 | Mount, Vibration-Damping, Sandwich | Vibration-Damping, Sandwich for fuel tank | 6.75 | 25 | mm | [6 empty] | 2 | 13.5
20 | Mount, Vibration-Damping, Sandwich | Vibration-Damping, Sandwich for fuel tank | 4.05 | 15 | mm | [6 empty] | 2 | 8.1
30 | Hose, Silicone | Filler hose raccording Filler tube and Filler neck | 20.68 | 44 | mm | [6 empty] | 0.15 | 3.102
40 | Paint | Tabs painting | 10 | 0.010644 | m^2 | [6 empty] | 0.010644 | 0.10644
[12 empty] | Sub Total | 24.8084
ItemOrder | Process | Use | UnitCost | Unit | Quantity | Multiplier | Mult. Val. | Sub Total
10 | Weld | Tabs welding | 0.15 | cm | 9.83 |  | 1 | 1.4745
20 | Aerosol apply | Tabs painting | 5.25 | m^2 | 0.010644 |  | 1 | 0.055878
30 | Assemble, 1kg, Loose | Vibration dampings sandwich on Fuel tank | 0.06 | Unit | 4 |  | 1 | 0.24
40 | Ratchet, <= 25.4mm | Tighten vibration damping sandwich on Fuel Tank | 0.75 | Unit | 4 |  | 1 | 3
50 | Assemble, 3 kg, Line-on-Line | Fuel tank on the tabs | 0.38 | Unit | 1 |  | 1 | 0.38
60 | Ratchet, <= 25.4mm | Tighten Fuel tank on the tabs | 0.75 | Unit | 4 |  | 1 | 3
70 | Reaction tool, <= 25.4mm | Tighten Fuel tank on the tabs | 0.25 | Unit | 4 |  | 1 | 1
90 | Assemble, 1kg, Loose | Clamp on the Filler hose | 0.06 | Unit | 1 |  | 1 | 0.06
110 | Screwdriver > 1 Turn | Hose clamps | 0.5 | Unit | 2 |  | 1 | 1
120 | Ratchet <= 6.35 mm | Filler tube collar on collar tab | 0.5 | Unit | 1 |  | 1 | 0.5
130 | Reaction Tool <= 6.35 mm | Tighten Filler tube collar on collar tab | 0.25 | Unit | 1 |  | 1 | 0.25
140 | Hand, Loose > 25.4 mm | Filler tube cap | 0.75 | Unit | 1 |  | 1 | 0.75
[7 empty] | Sub Total | 11.7104
ItemOrder | Fastener | Use | UnitCost | Size1 | Unit1 | Size2 | Unit2 | Quantity | Sub Total
10 | Nut, Grade 8.8 (SAE 5) | M6 nut for vibration damping sandwich | 0.04 | 6 | mm |  |  | 4 | 0.16
20 | Washer, Grade 8.8 (SAE 5) | M6 washer for vibration damping sandwich | 0.01 | 6 | mm |  |  | 8 | 0.08
30 | Bolt, Grade 8.8 (SAE 5) | M6 bolt for collar on collar mount | 0.04 | 6 | mm | 30 | mm | 4 | 0.16
40 | Nut, Grade 8.8 (SAE 5) | M6 nut for collar on collar mount + for vibration damping sandwich | 0.03 | 6 | mm |  |  | 5 | 0.15
50 | Washer, Grade 8.8 (SAE 5) | M6 washer for collar on collar mount + for vibration damping sandwich | 0.01 | 6 | mm |  |  | 5 | 0.05
60 | Hose Clamp, Worm Drive | Clamp for filler neck and filler tube | 0.72 | 55 | mm |  |  | 1 | 0.72
70 | Hose Clamp, Worm Drive | Clamp on tube of frame to attach the filler tube | 0.56 | 15 | mm |  |  | 1 | 0.56
[8 empty] | Sub Total | 1.88
ItemOrder | Tooling | Use | UnitCost | Unit | Quantity | PVF | FracIncld | Sub Total
10 | Welds - Welding Fixture | Tabs welding | 500 | Point | 8 | 3000 | 1 | 1.3333
[7 empty] | Sub Total | 1.3333

## EN 05001
University | Ecole Centrale de Lyon |  |  |  | Back to BOM |  |  |  | Car # | 81 |  | Part Cost | 103.6713
System | Engine & Drivetrain | Drawing : | FileLink1 | [8 empty] | Qty | 1
Assembly | Fuel Tank Assembly |  | FileLink2 | [5 empty] | FileLink1
Part | Fuel Tank (with filler neck) |  | FileLink3 | [5 empty] | FileLink2 |  |  | Extended Cost | 103.6713
P/N Base | EN 05001 | [7 empty] | FileLink3
Suffix | AA
Details
ItemOrder | Material | Use | UnitCost | Size1 |  | Size2 | Unit2 | Area Name | Area | Length | Density | Quantity | Sub Total
10 | Aluminum, Normal (per kg) | Fuel tank plate material | 4.2 | 3.7426 | kg | 2.5 | mm | Rectangular plate 460mm x 1200mm | 0.552 | 0.0025 | 2712 | 1 | 15.7188
20 | Aluminum, Normal (per kg) | Nek tube | 4.2 | 0.10258 | kg | 2 | mm | Circular area (tube) 45mm x 2mm | 0.00027018 | 0.14 | 2712 | 1 | 0.43084
30 | Fitting, Weld-in, Male, Aluminum | For Dash6 connection | 1.85 | 8 | mm | [6 empty] | 2 | 3.7
[12 empty] | Sub Total | 19.8496
ItemOrder | Process | Use | UnitCost | Unit | Quantity | Multiplier | Mult. Val. | Sub Total
10 | Machining Setup, Install and Remove | Plate material cut | 1.3 | Unit | 1 | Material - Aluminum | 1 | 1.3
20 | Laser cut | Upper plate | 0.01 | cm | 178 | Material - Aluminum | 1 | 1.78
30 | Laser cut | Lower plate | 0.01 | cm | 128 | Material - Aluminum | 1 | 1.28
40 | Laser cut | Side plate | 0.01 | cm | 180 | Material - Aluminum | 1 | 1.8
50 | Laser cut | Cavity | 0.01 | cm | 42 | Material - Aluminum | 1 | 0.42
60 | Sheet metal bends | Upper plate bend | 0.25 | Bend | 1 |  |  | 0.25
70 | Sheet metal bends | Side plate bend | 0.25 | Bend | 2 |  |  | 0.5
80 | Sheet metal bends | Cavity | 1.25 | Bend | 1 |  |  | 1.25
90 | Tube cut | Neck tube cut | 0.15 | cm | 4.5 |  |  | 0.675
100 | Weld | Fuel tank welding + neck tube | 0.15 | cm | 486 |  |  | 72.9
[7 empty] | Sub Total | 82.155
ItemOrder | Tooling | Use | UnitCost | Unit | Quantity | PVF | FracIncld | Sub Total
10 | Welds - Welding Fixture |  | 500 | Point | 10 | 3000 | 1 | 1.6667
[7 empty] | Sub Total | 1.6667

## EN 05001 Drawing
EN 05001

## EN 05002
University | Ecole Centrale de Lyon |  |  |  | Back to BOM |  |  |  | Car # | 81 |  | Part Cost | 31.6843
System | Engine & Drivetrain |  | FileLink1 | [8 empty] | Qty | 1
Assembly | Fuel Tank Assembly |  | FileLink2 | [5 empty] | FileLink1
Part | Filler Cap |  | FileLink3 | [5 empty] | FileLink2 |  |  | Extended Cost | 31.6843
P/N Base | EN 05002 | [7 empty] | FileLink3
Suffix | AA
Details
ItemOrder | Material | Use | UnitCost | Size1 | Unit1 | Size2 | Unit2 | Area Name | Area | Length | Density | Quantity | Sub Total
10 | Aluminum - Normal (per kg) | Cap material | 4.2 | 0.079875 | kg |  |  | Round area diameter 50mm | 0.0019635 | 0.015 | 2712 | 1 | 0.33547
20 | Fuel Check Valve, In-line, Aluminum Rollover |  | 15 | [8 empty] | 1 | 15
30 | Hose rubber |  | 2.52 | 14 | mm |  |  |  |  | 0.59 |  | 1 | 1.4868
40 | Fitting/L.P./Male Flare to Pipe//Aluminum/Anodized | Connect hose rubbber to fuel check valve | 7.602 | 14 | mm | 14 | mm |  |  |  |  | 1 | 7.602
[12 empty] | Sub Total | 24.4243
ItemOrder | Process | Use | UnitCost | Unit | Quantity | Multiplier | Mult. Val. | Sub Total
10 | Machning Setup, Install and Remove |  | 1.3 | Unit | 1 |  |  | 1.3
20 | Machining |  | 0.04 | cm^3 | 12 | Material - Aluminium | 1 | 0.48
30 | Threading, Internal (machining) |  | 0.1 | cm | 50 | Material - Aluminium | 1 | 5
40 | Drilled holes < 25.4 mm dia. | Fuel Check Valve hole (20mm) | 0.35 | hole | 1 |  |  | 0.35
50 | Assemble, 1 kg, Line-on-Line | Fuel Check Valve assembling | 0.13 | Unit | 1 |  |  | 0.13
[7 empty] | Sub Total | 7.26

## EN 05003
University | Ecole Centrale de Lyon |  |  |  | Back to BOM |  |  |  | Car # | 81 |  | Part Cost | 20.3578
System | Engine & Drivetrain |  | FileLink1 | [8 empty] | Qty | 1
Assembly | Fuel Tank Assembly |  | FileLink2 | [5 empty] | FileLink1
Part | Filler Tube |  | FileLink3 | [5 empty] | FileLink2 |  |  | Extended Cost | 20.3578
P/N Base | EN 05003 | [7 empty] | FileLink3
Suffix | AA
Details
ItemOrder | Material | Use | UnitCost | Size1 |  | Size2 | Unit2 | Area Name | Area | Length | Density | Quantity | Sub Total
10 | Aluminum, Normal (per kg) | Filler neck body | 4.2 | 0.082432 | kg |  |  | circle area (tube) 45mm x 2mm | 0.00013816 | 0.22 | 2712 | 1 | 0.34621
20 | Aluminum, Normal (per kg) | Adapter plug - filler neck body | 4.2 | 0.016691 | kg |  |  |  | 0.00015386 | 0.04 | 2712 | 1 | 0.070101
30 | Aluminum, Normal (per kg) | Sight tube fitting | 4.2 | 0.001 | kg |  |  | circle area (tube) 10mm x 1mm |  |  |  | 2 | 0.0084
40 | Hose, Silicone | Sight tube | 5.64 | 12 | mm | 0.14 | m |  |  |  |  | 0.14 | 0.7896
40 | Hose, Silicone | Attach to fuel tank | 25.85 | 55 | mm | 0.11 | m |  |  |  |  | 0.11 | 2.8435
[12 empty] | Sub Total | 4.0578
ItemOrder | Process | Use | UnitCost | Unit | Quantity | Multiplier | Mult. Val. | Sub Total
10 | Tube cut | Filler neck body, and sight tube fitting | 0.15 | cm | 8 |  |  | 1.2
20 | Machining Setup, Install and Remove | Filler neck body | 1.3 | Unit | 1 |  |  | 1.3
30 | Drilled holes < 25.4 mm dia. | Filler neck body | 0.35 | Hole | 1 |  |  | 0.35
40 | Machining Setup, Install and Remove | Adapter plug - filler neck body | 1.3 | Unit | 1 |  |  | 1.3
50 | Drilled holes < 25.4 mm dia. | Adapter plug - filler neck body | 0.35 | Hole | 1 |  |  | 0.35
60 | Threading, External (machining) | Thread for plug | 0.1 | cm | 1 | Material - Aluminum | 1 | 0.1
70 | Machining Setup, Install and Remove | Sight tube fitting | 1.3 | Unit | 2 |  |  | 2.6
80 | Drilled holes < 25.4 mm dia. | Sight tube fitting | 0.35 | Hole | 2 |  |  | 0.7
90 | Weld | Barb fittings welding on tube | 0.15 | cm | 10 |  |  | 1.5
100 | Cut (scissors, knife) | Hose and sight tube cut | 0.06 | cm | 4 |  |  | 0.24
110 | Assemble, 1 kg, Interference | Hose, frame attach and sight tube mounting | 0.19 | Unit | 6 |  |  | 1.14
120 | Screwdriver > 1 Turn | Hose, frame attach and sight tube clamp | 0.5 | Unit | 4 |  |  | 2
[7 empty] | Sub Total | 12.78
ItemOrder | Fastener | Use | UnitCost | Size1 | Unit1 | Size2 | Unit2 | Quantity | Sub Total
10 | Hose Clamp, Worm Drive | Attach sight tube to filler tube | 0.54 | 10 | mm |  |  | 2 | 1.08
20 | Hose Clamp, Worm Drive | Attach the filler tube to frame | 0.72 | 55 | mm |  |  | 1 | 0.72
30 | Hose Clamp, Worm Drive | Attach filler tube to hose | 0.72 | 55 | mm |  |  | 1 | 0.72
[8 empty] | Sub Total | 2.52
ItemOrder | Tooling | Use | UnitCost | Unit | Quantity | PVF | FracIncld | Sub Total
10 | Welds - Welding Fixture |  | 500 | Point | 6 | 3000 | 1 | 1
[7 empty] | Sub Total | 1

## EN 05004
University | Ecole Centrale de Lyon |  |  |  | Back to BOM |  |  |  | Car # | 81 |  | Part Cost | 1.7384
System | Engine & Drivetrain | Drawing : | FileLink1 | [8 empty] | Qty | 2
Assembly | Fuel Tank Assembly |  | FileLink2 | [5 empty] | FileLink1
Part | Lateral tab |  | FileLink3 | [5 empty] | FileLink2 |  |  | Extended Cost | 3.4768
P/N Base | EN 05004 | [7 empty] | FileLink3
Suffix | AA
Details
ItemOrder | Material | Use | UnitCost | Size1 |  | Size2 | Unit2 | Area Name | Area | Length | Density | Quantity | Sub Total
10 | Steel, Mild |  | 2.25 | 0.014837 | kg |  |  | Rectangular area, 30x42 mm | 0.00126 | 0.0015 | 7850 | 1 | 0.033382
[12 empty] | Sub Total | 0.033382
ItemOrder | Process | Use | UnitCost | Unit | Quantity | Multiplier | Mult. Val. | Sub Total
10 | Machining Setup, Install and Remove |  | 1.3 | Unit | 1 |  | 1 | 1.3
20 | Laser cut |  | 0.01 | cm | 13.5 | Material - Steel | 3 | 0.405
[7 empty] | Sub Total | 1.705

## EN 05004 Drawing
EN 05004

## EN 05005
University | Ecole Centrale de Lyon |  |  |  | Back to BOM |  |  |  | Car # | 81 |  | Part Cost | 1.8849
System | Engine & Drivetrain | Drawing : | FileLink1 | [8 empty] | Qty | 2
Assembly | Fuel Tank Assembly |  | FileLink2 | [5 empty] | FileLink1
Part | Rear tab |  | FileLink3 | [5 empty] | FileLink2 |  |  | Extended Cost | 3.7697
P/N Base | EN 05005 | [7 empty] | FileLink3
Suffix | AA
Details
ItemOrder | Material | Use | UnitCost | Size1 |  | Size2 | Unit2 | Area Name | Area | Length | Density | Quantity | Sub Total
10 | Steel, Mild |  | 2.25 | 0.022608 | kg |  |  | Rectangular area, 30x48 mm | 0.00144 | 0.002 | 7850 | 1 | 0.050868
[12 empty] | Sub Total | 0.050868
ItemOrder | Process | Use | UnitCost | Unit | Quantity | Multiplier | Mult. Val. | Sub Total
10 | Machining Setup, Install and Remove |  | 1.3 | Unit | 1 |  | 1 | 1.3
20 | Laser cut |  | 0.01 | cm | 17.8 | Material - Steel | 3 | 0.534
[7 empty] | Sub Total | 1.834

## EN 05005 Drawing
EN 05005