## FR A0200
University | Ecole Centrale de Lyon |  |  |  | Back to BOM |  |  |  | Car # | 81 | Asm Cost | 46.7098
System | Frame & Body | [9 empty] | Qty | 1
Assembly | Impact Attenuator | [7 empty] | FileLink1
P/N Base | FR A0200 | [7 empty] | FileLink2 |  | Extended Cost | 46.7098
Suffix | AA | [7 empty] | FileLink3
Details | FSAE Impact Attenuator
ItemOrder | Part | Part Cost | Quantity | Sub Total
10 | Impact Attenuator | 35.1932 | 1 | 35.1932
|  |  | Sub Total | 35.1932
ItemOrder | Process | Use | UnitCost | Unit | Quantity | Multiplier | Mult. Val. | Sub Total
10 | Assemble, 1 kg, Loose | Assemble Attenuator on IA Plate | 0.0625 | Unit | 1 |  | 1 | 0.0625
20 | Ratchet <= 25.4 mm | Bolt Attenuator on Plate | 0.75 | Unit | 8 |  | 1 | 6
30 | Reaction Tool <= 25.4 mm | Bolt Attenuator on Plate | 0.25 | Unit | 8 |  | 1 | 2
[7 empty] | Sub Total | 8.0625
ItemOrder | Fastener | Use | UnitCost | Size1 | Unit1 | Size2 | Unit2 | Quantity | Sub Total
10 | Bolt,Grade 8.8 (SAE 5) |  | 0.3869 | 8 | mm | 80 | mm | 6 | 2.3214
20 | Bolt,Grade 8.8 (SAE 5) |  | 0.5254 | 8 | mm | 100 | mm | 1 | 0.5254
30 | Bolt,Grade 8.8 (SAE 5) |  | 0.21065 | 8 | mm | 50 | mm | 1 | 0.21065
40 | Nut, Grade 8.8 (SAE 5) |  | 0.044577 | 8 | mm |  |  | 8 | 0.35662
50 | Washer, Grade 8.8 (SAE 5) |  | 0.01 | 1 | Unit |  |  | 4 | 0.04
[8 empty] | Sub Total | 3.4541

## FR 02001
University | Ecole Centrale de Lyon |  |  |  | Back to BOM |  |  |  | Car # | 81 |  | Part Cost | 35.1932
System | Frame & Body |  | FileLink1 | [8 empty] | Qty | 1
Assembly | Impact Attenuator |  | FileLink2 | [5 empty] | FileLink1
Part | Impact Attenuator |  | FileLink3 | [5 empty] | FileLink2 |  |  | Extended Cost | 35.1932
P/N Base | FR 02001 | [7 empty] | FileLink3
Suffix | AA
Details | FSAE Impact Attenuator Type 15, Bought, Cost as Made
ItemOrder | Material | Use | UnitCost | Size1 | Unit1 | Size2 | Unit2 | Area Name | Area | Length | Density | Quantity | Sub Total
10 | Foam, Expanding, Non-Structural | First part of foam | 15 | 0.22927 | kg |  |  | Rectangular area, 355x305 mm | 0.10827 | 0.0847 | 25 | 1 | 3.4391
20 | Foam, Expanding, Non-Structural | Second part of foam | 15 | 0.15306 | kg |  |  | Rectangular area, 305x237 mm | 0.072285 | 0.0847 | 25 | 1 | 2.296
30 | Foam, Expanding, Non-Structural | Third part of foam | 15 | 0.084812 | kg | 40 | mm | Rectangular area, 237x169 mm | 0.040053 | 0.0847 | 25 | 1 | 1.2722
40 | Adhesive | Assemble foam parts, cost included in process | [10 empty] | 0
[12 empty] | Sub Total | 7.0072
ItemOrder | Process | Use | UnitCost | Unit | Quantity | Multiplier | Mult. Val. | Sub Total
10 | Non-metallic cutting > 76.2 mm | Cut first part side | 1.4 | cut | 1 | Material - Foam | 0.33 | 0.462
20 | Brush apply | Apply glue on first part | 0.02 | cm^2 | 723 |  |  | 14.46
30 | Non-metallic cutting > 76.2 mm | Cut second part side | 1.4 | cut | 1 | Material - Foam | 0.33 | 0.462
40 | Brush apply | Apply glue on second part | 0.02 | cm^2 | 401 |  |  | 8.02
50 | Non-metallic cutting > 76.2 mm | Cut third part side | 1.4 | cut | 1 | Material - Foam | 0.33 | 0.462
60 | Assemble, 1 kg, Loose | Glue 3 parts | 0.06 | Unit | 2 |  |  | 0.12
70 | Drilled holes < 25.4 mm dia. | Drill holes for bolts | 0.35 | Hole | 8 |  |  | 2.8
80 | Drilled holes < 25.4 mm dia. | Drill larger holes at each extremities of the part | 0.35 | Hole | 4 |  |  | 1.4
[7 empty] | Sub Total | 28.186