## Instructions
Petite marche à suivre pour remplir cette merveille qu'est le cost
Etape 1 | Créer l'assemblage
Feuille EL Assembly : Feuille pour 1 assemblage du système EL. Pour un nouvel assemblage, créer un nouveau document à partir du template. 1 document Excel = 1 assemblage
Donner un nom clair à l'assemblage (et en anglais ^^) dans la ligne Assembly
Lui donner un code suivant la règle XX AYYYY dans la ligne P/N Base , avec XX le code de votre partie et YYYY le numéro de l'assemblage (c'est le même code que celui que vous avez dû utiliser sous CATIA)
Renommer l'onglet avec ce même code. Enregistrer le document Excel sous ce même nom.
Donner une brève description (en anglais) de l'assemblage dans la ligne Details
Renommer la zone où le code P/N Base est entré. Pour cela selectionner la cellule par un simple clic, cliquer ensuite dans le menu déroulant en haut à gauche indiquant le nom de la cellule (à côté de la barre de formule)
Renomme cette cellule du nom du code qu'elle comprend mais avec un _ comme séparateur : ex EL_A0001
Cette étape est importante pour créer des hyperliens ensuite
Renommer les cases quantité (cellule N3), et sous-totaux par respectivement code_de_l'assemblage_x avec x = q pour quantité, pa pour part, m pour material, f pour fastener, t pour tooling et p pour process
ex EL_A0001_q, …
Vérifier que la formule dans Asm Cost (cellule N2) renvoie aux noms corrects des cellules prcédentes. Sinon, faire les modifications nécessaires.
Etape 2 | Remplir les données de l'assemblage
Remplir la quantité, Material, Process, Fastener, Tooling. Dans le cas où une table n'est pas concernée (elle est restée vide), la supprimer complètement.
Consulter le tutoriel disponible sur GitHub, dans Vulcanix-v1.0/Cost Report, pour plus d'informations sur cette étape.
Etape 3 | Créer les parts
Feuille Br Part x : Feuille pour 1 part de l'assemblage. Pour faire une nouvelle part, créer un nouvel onglet à partir du template. 1 onglet = 1 part.
Dans la ligne Assembly, indiquer le nom de l'assemblage parent en mettant = puis en sélectionnant le bonne cellule de la page assemblies
Lui donner un nom en clair (et en anglais ^^) dans la ligne Part
Lui donner un code suivant la règle XX YYZZZ dans la ligne P/N Base , avec XX le code de votre partie et YY le numéro de l'assemblage et ZZZ le numéro de la part dans cet assemblage (même code que sous CATIA)
Renommer l'onglet avec ce même code.
Donner une brève description (en anglais) de la Part dans la ligne Details
Renommer la zone où le code P/N Base est entré. Pour cela selectionner la cellule par un simple clic, cliquer ensuite dans le menu déroulant en haut à gauche indiquant le nom de la cellule (à côté de la barre de formule)
Renommer cette cellule du nom du code qu'elle comprend mais avec un _ comme séparateur : ex EL_01001
Créer un lien vers l'assemblage : sélectionner la cellule, faites Ctrl+K, il apparait une fenetre, en référence de la cellule (A1 par défaut) indiquez le nom de la cellule renommé de l'assemblage (par ex EL_A0001)
Renommer les cases quantité (cellule N3), et sous-totaux de chaque part respectivement code_de_la_part_x avec x = q pour quantité, m pour material, f pour fastener, t pour tooling et p pour process
ex : EL_01001_q, …
Vérifier que la formule dans Part Cost (cellule N2) renvoie aux noms corrects des cellules prcédentes. Sinon, faire les modifications nécessaires.
Etape 4 | Remplir les données
Remplir la quantité (nombre d'occurrence de la pièce dans un seul assemblage).
Remplir les tables Material, Fastener, Process et Tooling. Dans le cas où une table n'est pas concernée (elle est restée vide), la supprimer complètement.
Ajouter une illustration de la part (photo propre sur fond blanc si possible, vue CATIA sinon) dans la plus basse définition possible svp, on est limité en taille de fichier
Etape 5 | Ajouter les plans
Faites une capture d'écran du plan de la part en question et coller l'image dans l'onglet "EL Drawing 1"
Au-dessus du plan écrire "Drawing part :" et dans la cellule d'à côté mettre le code de la Part en question
Ajouter un lien pour pouvoir revenir vers le détail de la Part sur cette cellule
Renommer la cellule avec le nouveau lien d_code_de_la_part, ex dEL_01001
Renommer l'onglet avec ce même code
Dans le détail de la part (onglet "EL Part x") écrire à côté de cellule File Link "Drawing" et mettre un lien vers la cellule surplombant le plan ayant le code d_code_de_la_part (ex dEL_01001)
Insérer un lien vers la Part sur le plan par clic droit sur l'image. Cible du lien vers la Part (ex EL_01001)
On peut faire 2 colonnes de plan pour des tailles différentes. La référence reste les plans en paysage.
Etape 6 | Inserer les Parts dans l'assemblage
Remplir dans l'assemblage les cellules nom / part cost et quantity pour chaque parts (toujours en dynamique, ne faites pas de copier coller svp)
Insérer un lien vers la part sur le nom de celle-ci. Pour cela :
sélectionner la cellule, faites Ctrl+K, apparait une fenetre, en référence de la cellule (A1 par défaut) indiquez le nom de la cellule renommé de la Part (par ex EL_01001)
Etape 7 | Remplir la BOM
Il s'agit de faire la nomenclature de votre partie dans l'onglet BOM
De manière générale la colonne description ne sera pas remplie
Commencez par l'assemblage (de couleur plus foncée)
Cellule ASM/PRT# mettre le code de l'assemblage
Laisser la cellule ASM vide
Mettre le nom de l'assemblage dans Component, avec un lien vers l'assemblage en question
Remplir les cellules Quantity, Material, Process, Fastener et Tooling cost. Pour ça :
il suffit de mettre = Code de la pièce _ x avec q pour quantité, m pour material, p pour process, f pour fastener, t pour tooling (vous aviez renommé les cellules avant)
Viennent ensuite les Parts. Pour chaque Part :
Code dans ASM/PRT# aligné à droite, nom de l'assemblage parent dans ASM, Nom de la part dans Component
Mettre un lien vers la part en question sur le nom de cette dernière
Remplir les cellules Quantity, Material, Process, Fastener et Tooling cost. Pour ça :
il suffit de mettre = Code de la pièce _ x avec q pour quantité, m pour material, p pour process, f pour fastener, t pour tooling (vous aviez renommé les cellules avant)
Pour la quantité des parts : mettre la quantité absolue sur la voiture !!! Du coup c'est quantité de l'assemblage * quantité de cette part dans l'assemblage
Pour toute question, contacter Raphaël Mounet ou Clément Marie par Messenger de préférence, par mail sinon.

## BOM
University | Ecole Centrale de Lyon | [10 empty] | Total Vehicle Cost |  | #REF!
Competition Code | FSAEI
Year | 2018
Car # | 81 |  | The cost of assemlies on this chart should not include the cost of the parts in the assembly but only the materials, processes, fasteners and tooling in the assembly level.
Line Num. | Area of Commodity | Asm/Prt # | Rev. Lvl. | Asm | Component | Description | Unit Cost | Quantity | Material Cost | Process Cost | Fastener Cost | Tooling Cost | Total Cost | Details Page Number
| Electrical | EL_A0001 | AA |  | Rear firewall instruments and wires |  | 1223.3104 | 1 | 1125.85 | 95.1604 | 0.3 | 2 | 1223.3104
| Electrical | EL 01001 | AA | Rear firewall instruments and wires | Part 1 |  | 6.8615 | 1 | 1.3309 | 4.6973 | 0 | 0.83333 | 6.8615
| Electrical |  | AA |  |  |  | 0 | [5 empty] | 0
| Electrical |  | AA |  |  |  | 0 | [5 empty] | 0
| Electrical |  | AA |  |  |  | 0 | [5 empty] | 0
| Electrical |  | AA |  |  |  | 0 | [5 empty] | 0
| Electrical |  | AA |  |  |  | 0 | [5 empty] | 0
| Electrical |  | AA |  |  |  | 0 | [5 empty] | 0
| Electrical |  | AA |  |  |  | 0 | [5 empty] | 0
| Electrical |  | AA |  |  |  | 0 | [5 empty] | 0
| Electrical |  | AA |  |  |  | 0 | [5 empty] | 0
| Electrical |  |  |  | Area Total |  |  |  | 1127.1809 | 99.8577 | 0.3 | 2.8333 | 1230.172

## EL_A0001
University | Ecole Centrale de Lyon |  |  | Back to BOM |  |  |  |  | Car # | 81 |  | Asm Cost | 1237.6758
System | Electrical | [10 empty] | Qty | 1
Assembly | Rear firewall instruments and wires | [7 empty] | FileLink1
P/N Base | EL_A0001 | [7 empty] | FileLink2 |  |  | Extended Cost | 1237.6758
Suffix | AA | [7 empty] | FileLink3
Details
ItemOrder | Part | Part Cost | Quantity | Sub Total
10 | Fuse box bracket | 0.84983 | 2 | 1.6997
20 | Ground bracket | 0.4385 | 3 | 1.3155
30 | Break light bracket | 0.7928 | 2 | 1.5856
40 | Master switch panel | 6.8615 | 1 | 6.8615
50 | Master switch panel bracket | 0.79627 | 2 | 1.5925
60 | Crash sensor bracket | 1.3106 | 1 | 1.3106
|  |  | Sub Total | 14.3654
ItemOrder | Material | Use | UnitCost | Size1 | Unit1 | Size2 | Unit2 | Area Name | Area | Length | Density | Quantity | Sub Total
10 | ECU, DTA, S80 Pro | DTA | 850 |  | unit | [6 empty] | 1 | 850
20 | Sensor, Air Temperature | IAT sensor | 4 |  | unit | [6 empty] | 1 | 4
30 | Sensor, Angular position | TPS | 4 |  | unit | [6 empty] | 1 | 4
40 | Sensor, Hall effect | Rear wheels speed sensors | 4 |  | unit | [6 empty] | 2 | 8
50 | Sensor, Hall effect | Camshaft position sensor | 4 |  | unit | [6 empty] | 1 | 4
60 | Sensor, Hall effect | Crankshaft position sensor | 4 |  | unit | [6 empty] | 1 | 4
70 | Sensor, Manifold Absolute Pressure (MAP) |  | 4 |  | unit | [6 empty] | 1 | 4
80 | Sensor, Temperature | ECT | 8 |  | unit | [6 empty] | 1 | 8
90 | Sensor, Two state position | Neutral switch | 4 |  | unit | [6 empty] | 1 | 4
100 | Sensor, Two state position | Crash sensor | 4 |  | unit | [6 empty] | 1 | 4
110 | Sensor, Fluid pressure | Oil pressure sensor | 4 |  | unit | [6 empty] | 1 | 4
120 | Sensor, Wide band air fuel ratio |  | 35 |  | unit | [6 empty] | 1 | 35
130 | Connector, Aerospace quality | gearmotor box control | 1 |  | pin | [6 empty] | 8 | 8
140 | Connector, Aerospace quality | Firewall interface - 22 pins | 1 |  | pin | [6 empty] | 22 | 22
150 | Connector, Computer Type | DB-9 connector for ECU control | 1 |  | pin | [6 empty] | 9 | 9
160 | Connector, OEM Quality | TPS - 3 wires | 0.05 |  | pin | [6 empty] | 3 | 0.15
170 | Connector, OEM Quality | Oil pressure sensor - 2 wires | 0.05 |  | pin | [6 empty] | 2 | 0.1
180 | Connector, OEM Quality | Neutral switch - 1 wire | 0.05 |  | pin | [6 empty] | 1 | 0.05
190 | Connector, OEM Quality | ECT - 2 wires | 0.05 |  | pin | [6 empty] | 2 | 0.1
200 | Connector, OEM Quality | Lambda sensor - 2x3 wires | 0.05 |  | pin | [6 empty] | 6 | 0.3
210 | Connector, OEM Quality | Camshaft position sensor - 2 wires | 0.05 |  | pin | [6 empty] | 2 | 0.1
220 | Connector, OEM Quality | Crankshaft position sensor - 2 wires | 0.05 |  | pin | [6 empty] | 2 | 0.1
230 | Connector, OEM Quality | ECU - 38 wires | 0.05 |  | pin | [6 empty] | 38 | 1.9
240 | Connector, OEM Quality | Fan - 2 wires | 0.05 |  | pin | [6 empty] | 2 | 0.1
250 | Connector, OEM Quality | Ignition coils - 2x4 wires | 0.05 |  | pin | [6 empty] | 8 | 0.4
260 | Connector, OEM Quality | Fuel injection - 2x4 wires | 0.05 |  | pin | [6 empty] | 8 | 0.4
270 | Connector, OEM Quality | Crash sensor - 2 wires | 0.05 |  | pin | [6 empty] | 2 | 0.1
280 | Connector, OEM Quality | MAP & IAT - 4 wires | 0.05 |  | pin | [6 empty] | 4 | 0.2
290 | Connector, High Power, >2Amps | Regulator input - 3 wires | 2 |  | pin | [6 empty] | 3 | 6
300 | Connector, High Power, >2Amps | Regulator output - 2 wires | 2 |  | pin | [6 empty] | 2 | 4
310 | Connector, High Power, >2Amps | Starter motor - 1 wire | 2 |  | pin | [6 empty] | 1 | 2
320 | Connector, High Power, >2Amps | Gearmotor box supply - 2 wires | 2 |  | pin | [6 empty] | 2 | 4
330 | Connector, Single wire | Fuel pump | 0.05 |  | wire | [6 empty] | 2 | 0.1
340 | Connector, Single wire | Break light | 0.05 |  | wire | [6 empty] | 6 | 0.3
350 | Connector, Single wire | Connection to frame's ground | 0.05 |  | wire | [6 empty] | 4 | 0.2
360 | Fuse box | 4 relays, 8 fuses -> 32 pins | 0.25 |  | pin | [6 empty] | 32 | 8
370 | Relay, power | Starter motor, ECU, fuel pump, fan, gearmotor | 4 |  | unit | [6 empty] | 5 | 20
380 | Fuse, power |  | 1 |  | unit | [6 empty] | 8 | 8
390 | Fuse box | 250A fuse handler | 0.25 |  | unit | [6 empty] | 2 | 0.5
400 | Fuse, power | 250A fuse | 1 |  | unit | [6 empty] | 1 | 1
410 | Wire, signal |  | 1 |  | m | [6 empty] | 35 | 35
420 | Wire sleeving, split |  | 0.5 |  | m | [6 empty] | 1.5 | 0.75
430 | Wire, Power |  | 3 |  | m | [6 empty] | 10 | 30
440 | Heat Shrink Tubing |  | 0.5 |  | m | [6 empty] | 4 | 2
450 | Switch, Kill | Master switch | 3 |  | unit | [6 empty] | 1 | 3
460 | Chassis Control Module, Baseline Enclosure | Gearmotor box | 25 |  | unit | [6 empty] | 1 | 25
470 | Chassis Control Module, +Automatic Shifter | Gearmotor box | 5 |  | unit | [6 empty] | 1 | 5
[12 empty] | Sub Total | 1125.85
ItemOrder | Process | Use | UnitCost | Unit | Quantity | Multiplier | Mult. Val. | Sub Total
10 | Weld | Tabs welding | 0.15 | cm |  |  |  | 0
20 | Aerosol apply | Brackets painting | 5.25 | m^2 |  |  |  | 0
30 | Aerosol apply | Gearmotor box painting | 5.25 | m^2 | 7.92e-05 |  |  | 0.0004158
| Assemble, 1kg, Loose | Assemble Master switch panel on brackets | 0.06 | unit | 1 |  |  | 0.06
| Assemble, 3kg, Loose | Assemble ECU on vehicle | 0.19 | unit | 1 |  |  | 0.19
| Assemble, 1kg, Loose | Lambda sensor | 0.06 | unit | 1 |  |  | 0.06
| Assemble, 1kg, Loose | Assemble fuse box on fuse box brackets | 0.06 | unit | 1 |  |  | 0.06
| Cut wire | Cut sensor to appropriate length | 0.08 | unit | 104 |  |  | 8.32
| Strip wire | Strip wire ends | 0.08 | unit | 208 |  |  | 16.64
| Cut (scissors, knife) | Cut heat shrink tubing | 0.06 | cm | 1 | repeat 15 | 15 | 0.9
| Shrink tube | Install and route wiring harness | 0.15 | cm | 30 |  |  | 4.5
| Connector assembly, crimp |  | 0.36 | contact | 108 |  |  | 38.88
| Connector Install, Circular, Bayonet |  | 0.11 | unit | 5 |  |  | 0.55
| Taping Wire Bundle |  | 0.04 | cm | 300 |  |  | 12
| Wire Dressing (install and route) |  | 1 | m | 4 |  |  | 4
| Ratchet <= 6.35 mm |  | 0.5 | unit | 12 |  |  | 6
| Reaction Tool <= 6.35 mm |  | 0.25 | unit | 12 |  |  | 3
|  | lignes vides à supprimer si non utilisées | [5 empty] | 0
1 | [6 empty] | Sub Total | 95.1604
ItemOrder | Fastener | Use | UnitCost | Size1 | Unit1 | Size2 | Unit2 | Quantity | Sub Total
10 | Bolt,Grade 8.8 (SAE) | Regulator redressor | 0.04 | 3 | mm | 15 | mm | 3 | 0.12
20 | Washer, Grade 8.8 (SAE 5) | Regulator redressor | 0.01 | 3 | mm |  |  | 3 | 0.03
30 | Nut, Grade 8.8 (SAE 5) | Regulator redressor | 0.01 | 3 | mm |  |  | 3 | 0.03
40 | Bolt,Grade 8.8 (SAE) | Fuse box | 0.04 | 5 | mm | 15 | mm | 2 | 0.08
50 | Washer, Grade 8.8 (SAE 5) | Fuse box | 0.02 | 5 | mm |  |  | 2 | 0.04
60 | Nut, Grade 8.8 (SAE 5) | Fuse box | 0.01 | 5 | mm |  |  | 2 | 0.02
70 | Bolt,Grade 8.8 (SAE) | Master switch brackets | 0.04 | 5 | mm | 15 | mm | 2 | 0.08
80 | Washer, Grade 8.8 (SAE 5) | Master switch brackets | 0.02 | 5 | mm |  |  | 2 | 0.04
90 | Nut, Grade 8.8 (SAE 5) | Master switch brackets | 0.01 | 5 | mm |  |  | 2 | 0.02
100 | Bolt,Grade 8.8 (SAE) | Master switch | 0.04 | 5 | mm | 15 | mm | 2 | 0.08
110 | Washer, Grade 8.8 (SAE 5) | Master switch | 0.02 | 5 | mm |  |  | 2 | 0.04
120 | Nut, Grade 8.8 (SAE 5) | Master switch | 0.01 | 5 | mm |  |  | 2 | 0.02
130 | Bolt,Grade 8.8 (SAE) | M3 on ground brackets | 0.04 | 3 | mm | 15 | mm | 3 | 0.12
140 | Washer, Grade 8.8 (SAE 5) | M3 on ground brackets | 0.02 | 3 | mm |  |  | 3 | 0.06
150 | Nut, Grade 8.8 (SAE 5) | M3 on ground brackets | 0.01 | 3 | mm |  |  | 3 | 0.03
160 | Bolt,Grade 8.8 (SAE) | Crash sensor | 0.04 | 3 | mm | 15 | mm | 2 | 0.08
170 | Washer, Grade 8.8 (SAE 5) | Crash sensor | 0.02 | 3 | mm |  |  | 2 | 0.04
180 | Nut, Grade 8.8 (SAE 5) | Crash sensor | 0.01 | 3 | mm |  |  | 2 | 0.02
190 | Hook and Loop, Hook Side (Velcro) |  | 0.003 |  | cm^2 |  |  |  | 0
200 | Hook and Loop, Loop Side (Velcro) |  | 0.002 |  | cm^2 |  |  |  | 0
210 | Tie trap |  | 0.04 |  | unit |  |  | 10 | 0.4
lignes vides à supprimer si non utilisées
[8 empty] | Sub Total | 0.3
ItemOrder | Tooling | Use | UnitCost | Unit | Quantity | PVF | FractionIncluded | Sub Total
10 | Welds - Welding Fixture | Brackets welding | 500 | point | 12 | 3000 | 1 | 2
[7 empty] | Sub Total | 2

## EL_01001
University | Ecole Centrale de Lyon |  |  |  |  | Back to BOM |  |  | Car # | 81 |  | Part Cost | 0.84983
System | Electrical |  | FileLink1 | Drawing | [7 empty] | Qty | 2
Assembly | Rear firewall instruments and wires |  | FileLink2 | [5 empty] | FileLink1
Part | Fuse box bracket |  | FileLink3 | [5 empty] | FileLink2 |  |  | Extended Cost | 1.6997
P/N Base | EL_01001 | [7 empty] | FileLink3
Suffix | AA
Details | Description brève de la pièce
ItemOrder | Material | Use | UnitCost | Size1 | Unit1 | Size2 | Unit2 | Area Name | Area | Length | Density | Quantity | Sub Total
10 | Steel, mild | Stock material for part | 2.25 | 20 | mm | 18 | mm | Rectangular | 0.00036 | 0.003 | 7850 | 1 | 0.019075
[12 empty] | Sub Total | 0.019075
ItemOrder | Process | Use | UnitCost | Unit | Quantity | Multiplier | Mult. Val. | Sub Total
10 | Machining Setup, Install and remove | Setup for laser cutting | 1.3 | unit | 1 | 2 parts cut from a single machine setup | 0.5 | 0.65
20 | Laser Cut | Cutout shape | 0.01 | cm | 7.23 | Material - Cast Iron | 2.5 | 0.18075
[7 empty] | Sub Total | 0.83075

## dEL_01001
Drawing part : | EL 01001

## EL_01002
University | Ecole Centrale de Lyon |  |  |  |  | Back to BOM |  |  | Car # | 81 |  | Part Cost | 0.4385
System | Electrical |  | FileLink1 | Drawing | [7 empty] | Qty | 3
Assembly | Rear firewall instruments and wires |  | FileLink2 | [5 empty] | FileLink1
Part | Ground bracket |  | FileLink3 | [5 empty] | FileLink2 |  |  | Extended Cost | 1.3155
P/N Base | EL_01002 | [7 empty] | FileLink3
Suffix | AA
Details | Description brève de la pièce
ItemOrder | Material | Use | UnitCost | Size1 | Unit1 | Size2 | Unit2 | Area Name | Area | Length | Density | Quantity | Sub Total
10 | Steel, mild | Stock material for part | 2.25 | 13 | mm | 15 | mm | Rectangular | 0.000195 | 0.0015 | 7850 | 1 | 0.0051663
[12 empty] | Sub Total | 0.0051663
ItemOrder | Process | Use | UnitCost | Unit | Quantity | Multiplier | Mult. Val. | Sub Total
10 | Machining Setup, Install and remove | Setup for laser cutting | 1.3 | unit | 1 | 3 parts cut from a single machine setup | 0.33333 | 0.43333
20 | Laser Cut | Cutout shape | 0.01 | cm |  | Material - Cast Iron | 2.5 | 0
[7 empty] | Sub Total | 0.43333

## dEL_01002
Drawing part : | EL_01002

## EL_01003
University | Ecole Centrale de Lyon |  |  |  |  | Back to BOM |  |  | Car # | 81 |  | Part Cost | 0.7928
System | Electrical |  | FileLink1 | Drawing | [7 empty] | Qty | 2
Assembly | Rear firewall instruments and wires |  | FileLink2 | [5 empty] | FileLink1
Part | Break light bracket |  | FileLink3 | [5 empty] | FileLink2 |  |  | Extended Cost | 1.5856
P/N Base | EL_01003 | [7 empty] | FileLink3
Suffix | AA
Details | Description brève de la pièce
ItemOrder | Material | Use | UnitCost | Size1 | Unit1 | Size2 | Unit2 | Area Name | Area | Length | Density | Quantity | Sub Total
10 | Steel, mild | Stock material for part | 2.25 | 10 | mm | 20 | mm | Rectangular | 0.0002 | 0.0015 | 7850 | 1 | 0.0052987
[12 empty] | Sub Total | 0.0052987
ItemOrder | Process | Use | UnitCost | Unit | Quantity | Multiplier | Mult. Val. | Sub Total
10 | Machining Setup, Install and remove | Setup for laser cutting | 1.3 | unit | 1 | 2 parts cut from a single machine setup | 0.5 | 0.65
20 | Laser Cut | Cutout shape | 0.01 | cm | 5.5 | Material - Cast Iron | 2.5 | 0.1375
[7 empty] | Sub Total | 0.7875

## dEL_01003
Drawing part : | EL_01003

## EL_01004
University | Ecole Centrale de Lyon |  |  |  |  | Back to BOM |  |  | Car # | 81 |  | Part Cost | 6.8615
System | Electrical |  | FileLink1 | Drawing | [7 empty] | Qty | 1
Assembly | Rear firewall instruments and wires |  | FileLink2 | [5 empty] | FileLink1
Part | Master switch panel |  | FileLink3 | [5 empty] | FileLink2 |  |  | Extended Cost | 6.8615
P/N Base | EL 01004 | [7 empty] | FileLink3
Suffix | AA
Details | Description brève de la pièce
ItemOrder | Material | Use | UnitCost | Size1 | Unit1 | Size2 | Unit2 | Area Name | Area | Length | Density | Quantity | Sub Total
10 | Cast Iron (per kg) | Stock material for part | 1 | 116 | mm |  |  | circle area | 0.042252 | 0.0045 | 7000 | 1 | 1.3309
[12 empty] | Sub Total | 1.3309
ItemOrder | Process | Use | UnitCost | Unit | Quantity | Multiplier | Mult. Val. | Sub Total
10 | Machining Setup, Install and remove | Setup for laser cutting | 1.3 | unit | 1 |  |  | 1.3
20 | Laser Cut | Cutout shape | 0.01 | cm | 135.8913 | Material - Cast Iron | 2.5 | 3.3973
0
0
| lignes vides à supprimer si non utilisées | [6 empty] | 0
0
[7 empty] | Sub Total | 4.6973
ItemOrder | Fastener | Use | UnitCost | Size1 | Unit1 | Size2 | Unit2 | Quantity | Sub Total
0
| lignes vides à supprimer si non utilisées | [7 empty] | 0
0
[8 empty] | Sub Total | 0
ItemOrder | Tooling | Use | UnitCost | Unit | Quantity | PVF | FracIncld | Sub Total
10 | Welds - Welding Fixture | Exemple de Tooling | 500 | point | 5 | 3000 | 1 | 0.83333
[7 empty] | Sub Total | 0.83333

## dEL_01004
Drawing part : | EL_01003

## EL_01005
University | Ecole Centrale de Lyon |  |  |  |  | Back to BOM |  |  | Car # | 81 |  | Part Cost | 0.79627
System | Electrical |  | FileLink1 | Drawing | [7 empty] | Qty | 2
Assembly | Rear firewall instruments and wires |  | FileLink2 | [5 empty] | FileLink1
Part | Master switch panel bracket |  | FileLink3 | [5 empty] | FileLink2 |  |  | Extended Cost | 1.5925
P/N Base | EL_01005 | [7 empty] | FileLink3
Suffix | AA
Details | Description brève de la pièce
ItemOrder | Material | Use | UnitCost | Size1 | Unit1 | Size2 | Unit2 | Area Name | Area | Length | Density | Quantity | Sub Total
10 | Steel, mild | Stock material for part | 2.25 | 12 | mm | 15 | mm | Rectangular | 0.00018 | 0.0015 | 7850 | 1 | 0.0047689
[12 empty] | Sub Total | 0.0047689
ItemOrder | Process | Use | UnitCost | Unit | Quantity | Multiplier | Mult. Val. | Sub Total
10 | Machining Setup, Install and remove | Setup for laser cutting | 1.3 | unit | 1 | 2 parts cut from a single machine setup | 0.5 | 0.65
20 | Laser Cut | Cutout shape | 0.01 | cm | 5.66 | Material - Cast Iron | 2.5 | 0.1415
[7 empty] | Sub Total | 0.7915

## dEL_01005
Drawing part : | EL_01005

## EL_01006
University | Ecole Centrale de Lyon |  |  |  |  | Back to BOM |  |  | Car # | 81 |  | Part Cost | 1.3106
System | Electrical |  | FileLink1 | Drawing | [7 empty] | Qty | 2
Assembly | Rear firewall instruments and wires |  | FileLink2 | [5 empty] | FileLink1
Part | Crash sensor bracket |  | FileLink3 | [5 empty] | FileLink2 |  |  | Extended Cost | 2.6212
P/N Base | EL_01006 | [7 empty] | FileLink3
Suffix | AA
Details | Description brève de la pièce
ItemOrder | Material | Use | UnitCost | Size1 | Unit1 | Size2 | Unit2 | Area Name | Area | Length | Density | Quantity | Sub Total
10 | Steel, mild | Stock material for part | 2.25 | 20 | mm | 20 | mm | Rectangular | 0.0004 | 0.0015 | 7850 | 1 | 0.010597
[12 empty] | Sub Total | 0.010597
ItemOrder | Process | Use | UnitCost | Unit | Quantity | Multiplier | Mult. Val. | Sub Total
10 | Machining Setup, Install and remove | Setup for laser cutting | 1.3 | unit | 1 |  |  | 1.3
20 | Laser Cut | Cutout shape | 0.01 | cm |  | Material - Cast Iron | 2.5 | 0
[7 empty] | Sub Total | 1.3

## dEL_01006
Drawing part : | EL_01006

## EL Part 1
University | Ecole Centrale de Lyon |  |  |  |  | Back to BOM |  |  | Car # | 81 |  | Part Cost | 6.8615
System | Electrical |  | FileLink1 | Drawing | [7 empty] | Qty | 1
Assembly | Rear firewall instruments and wires |  | FileLink2 | [5 empty] | FileLink1
Part | Part 1 |  | FileLink3 | [5 empty] | FileLink2 |  |  | Extended Cost | 6.8615
P/N Base | EL 01001 | [7 empty] | FileLink3
Suffix | AA
Details | Description brève de la pièce
ItemOrder | Material | Use | UnitCost | Size1 | Unit1 | Size2 | Unit2 | Area Name | Area | Length | Density | Quantity | Sub Total
10 | Cast Iron (per kg) | Stock material for part | 1 | 116 | mm |  |  | circle area | 0.042252 | 0.0045 | 7000 | 1 | 1.3309
[12 empty] | Sub Total | 1.3309
ItemOrder | Process | Use | UnitCost | Unit | Quantity | Multiplier | Mult. Val. | Sub Total
10 | Machining Setup, Install and remove | Setup for laser cutting | 1.3 | unit | 1 |  |  | 1.3
20 | Laser Cut | Cutout shape | 0.01 | cm | 135.8913 | Material - Cast Iron | 2.5 | 3.3973
0
0
| lignes vides à supprimer si non utilisées | [6 empty] | 0
0
[7 empty] | Sub Total | 4.6973
ItemOrder | Fastener | Use | UnitCost | Size1 | Unit1 | Size2 | Unit2 | Quantity | Sub Total
0
| lignes vides à supprimer si non utilisées | [7 empty] | 0
0
[8 empty] | Sub Total | 0
ItemOrder | Tooling | Use | UnitCost | Unit | Quantity | PVF | FracIncld | Sub Total
10 | Welds - Welding Fixture | Exemple de Tooling | 500 | point | 5 | 3000 | 1 | 0.83333
[7 empty] | Sub Total | 0.83333

## EL Drawing Part 1
Drawing part : | EL 01001