## BOM
University | Ecole Centrale de Lyon | [10 empty] | Total Vehicle Cost |  | #REF!
Competition Code | FSAEI
Year | 2018
Car # | 81 |  | The cost of assemlies on this chart should not include the cost of the parts in the assembly but only the materials, processes, fasteners and tooling in the assembly level.
Line Num. | Area of Commodity | Asm/Prt # | Rev. Lvl. | Asm | Component | Description | Unit Cost | Quantity | Material Cost | Process Cost | Fastener Cost | Tooling Cost | Total Cost | Details Page Number
| Frame and Body | FR A0100 | AA |  | Frame |  | 639.8508 | 1 | 30.7 | 538.6175 | 3.2 | 67.3333 | 639.8508
| Frame and Body | FR 01001 | AA | Frame | Bend Round steel tubing |  | 23.7523 | 1 | 12.8023 | 10.95 | 0 | 0 | 23.7523
| Frame and Body | FR 01002 | AA | Frame | Straight round steel tubing |  | 256.0071 | 1 | 70.7587 | 185.2484 | 0 | 0 | 256.0071
| Frame and Body | FR 01003 | AA | Frame | Ant-intrusion plate |  | 9.1271 | 1 | 4.0271 | 5.1 | 0 | 0 | 9.1271
| Frame and Body | FR 01004 | AA | Frame | Sleeved joint |  | 3.9191 | 4 | 0.35513 | 3.564 | 0 | 0 | 15.6765
| Frame and Body | FR A0200 | AA |  | Impact Attenuator |  | 11.5166 | 1 | 0 | 8.0625 | 3.4541 | 0 | 11.5166
| Frame and Body | FR 02001 | AA | Impact Attenuator | Impact Attenuator |  | 35.1932 | 1 | 7.0072 | 28.186 | 0 | 0 | 35.1932
| Frame and Body | FR A0300 | AA |  | Pedal box |  | 52.4692 | 1 | 18.92 | 25.47 | 5.0792 | 3 | 52.4692
| Frame and Body | FR 03001 | AA | Pedal box | Rail |  | 3.1079 | 2 | 0.83833 | 2.2696 | 0 | 0 | 6.2159
| Frame and Body | FR 03002 | AA | Pedal box | Brake pedal |  | 5.687 | 1 | 1.139 | 4.548 | 0 | 0 | 5.687
| Frame and Body | FR 03003 | AA | Pedal box | Accelerator Pedal |  | 4.841 | 1 | 1.139 | 3.702 | 0 | 0 | 4.841
| Frame and Body | FR 03004 | AA | Pedal box | Foot Top Support |  | 2.1024 | 2 | 0.31096 | 1.7914 | 0 | 0 | 4.2047
| Frame and Body | FR 03005 | AA | Pedal box | Heel Support |  | 2.0173 | 2 | 0.27291 | 1.7444 | 0 | 0 | 4.0346
| Frame and Body | FR 03006 | AA | Pedal box | Brake Pedal Support |  | 3.1116 | 2 | 0.46364 | 2.648 | 0 | 0 | 6.2233
| Frame and Body | FR 03007 | AA | Pedal box | Brake over-travel switch support |  | 1.9717 | 1 | 0.07065 | 1.901 | 0 | 0 | 1.9717
| Frame and Body | FR 03008 | AA | Pedal box | Accelerator pedal support |  | 1.996 | 2 | 0.24798 | 1.748 | 0 | 0 | 3.992
| Frame and Body | FR 03009 | AA | Pedal box | Cable Support |  | 4.2055 | 1 | 0.1155 | 4.09 | 0 | 0 | 4.2055
| Frame and Body | FR 03010 | AA | Pedal box | Internal Spacer |  | 0.72533 | 2 | 0.023491 | 0.70184 | 0 | 0 | 1.4507
| Frame and Body | FR 03011 | AA | Pedal box | External Spacer |  | 0.66667 | 2 | 0.0050338 | 0.66164 | 0 | 0 | 1.3333
| Frame and Body | FR 03012 | AA | Pedal box | Rear Rail Mount |  | 0.85995 | 4 | 0.054047 | 0.8059 | 0 | 0 | 3.4398
| Frame and Body | FR 03013 | AA | Pedal box | Front Rail Mount |  | 0.7953 | 4 | 0.070102 | 0.7252 | 0 | 0 | 3.1812
| Frame and Body | FR 03014 | AA | Pedal box | Sheath for cable mount |  | 1.8555 | 1 | 0.068566 | 1.7869 | 0 | 0 | 1.8555
| Frame and Body | FR A0400 | AA |  | Floor Pan |  | 19.1904 | 1 | 0.1249 | 15.1156 | 0.61664 | 3.3333 | 19.1904
| Frame and Body | FR 04001 | AA | Floor Pan | Front Floor Pan Plate |  | 8.1802 | 1 | 4.6542 | 3.526 | 0 | 0 | 8.1802
| Frame and Body | FR 04002 | AA | Floor Pan | Back Floor Pan Plate |  | 20.0674 | 1 | 14.8454 | 5.222 | 0 | 0 | 20.0674
| Frame and Body | FR 04003 | AA | Floor Pan | Floor Pan Bracket |  | 0.50586 | 10 | 0.021857 | 0.484 | 0 | 0 | 5.0586
| Frame and Body | FR A0500 | AA |  | Clutch actuation system |  | 22.0533 | 1 | 19 | 2.6 | 0.12 | 0.33333 | 22.0533
| Frame and Body | FR 05001 | AA | Clutch actuation system | Lever Handle |  | 4.371 | 1 | 0.93304 | 3.438 | 0 | 0 | 4.371
| Frame and Body | FR 05002 | AA | Clutch actuation system | Handle padding |  | 7.3967 | 1 | 0.33 | 0.4 | 0 | 6.6667 | 7.3967
| Frame and Body | FR 05003 | AA | Clutch actuation system | Clutch mount |  | 2.3715 | 1 | 0.095884 | 2.2756 | 0 | 0 | 2.3715
| Frame and Body | FR 05004 | AA | Clutch actuation system | Lever joint |  | 11.7712 | 1 | 0.5625 | 4.542 | 0 | 6.6667 | 11.7712
| Frame and Body | FR 05005 | AA | Clutch actuation system | Actuation lever |  | 10.1487 | 1 | 0.63 | 2.852 | 0 | 6.6667 | 10.1487
| Frame and Body | FR A0600 | AA |  | Shifter |  | 111.5862 | 1 | 42.48 | 26.2162 | 0.41 | 42.48 | 111.5862
| Frame and Body | FR 06001 | AA | Shifter | Engine gear boxx drum gear |  | 12.6922 | 1 | 0.54225 | 12.15 | 0 | 0 | 12.6922
| Frame and Body | FR 06002 | AA | Shifter | Engine gear box shifting pinion shaft |  | 15.8805 | 1 | 0.6705 | 15.21 | 0 | 0 | 15.8805
| Frame and Body | FR 06003 | AA | Shifter | Engine gear box actator tab |  | 1.6045 | 1 | 0.0225 | 1.582 | 0 | 0 | 1.6045
| Frame and Body | FR 06004 | AA | Shifter | Front engine gearbox actuator mount |  | 2.8194 | 1 | 0.0294 | 2.79 | 0 | 0 | 2.8194
| Frame and Body | FR 06005 | AA | Shifter | Rear engine gearbox actuator mount |  | 2.5568 | 1 | 0.0168 | 2.54 | 0 | 0 | 2.5568
| Frame and Body | FR 06006 | AA | Shifter | Engine gearbox actuator coupling |  | 7.4882 | 1 | 0.39825 | 7.05 | 0.04 | 0 | 7.4882
| Frame and Body | FR A0700 | AA |  | Bodywork |  | 111.6917 | 1 | 11.6605 | 25.4168 | 71.9478 | 2.6667 | 111.6917
| Frame and Body | FR 07001 | AA | Bodywork | Nose |  | 261.5867 | 1 | 82.8 | 160.92 | 0 | 17.8667 | 261.5867
| Frame and Body | FR 07002 | AA | Bodywork | Left Inlet |  | 110.33 | 1 | 28.2 | 76.13 | 0 | 6 | 110.33
| Frame and Body | FR 07003 | AA | Bodywork | Right Inlet |  | 110.33 | 1 | 28.2 | 76.13 | 0 | 6 | 110.33
| Frame and Body | FR 07004 | AA | Bodywork | Front Side plate |  | 86.6267 | 2 | 12.96 | 69.4 | 0 | 4.2667 | 173.2533
| Frame and Body | FR 07005 | AA | Bodywork | Back Side Plate |  | 150.7133 | 2 | 27 | 114.38 | 0 | 9.3333 | 301.4267
| Frame and Body | FR 07006 | AA | Bodywork | Back Inlet Bracket |  | 1.0759 | 2 | 0.016142 | 1.0598 | 0 | 0 | 2.1519
| Frame and Body | FR 07007 | AA | Bodywork | Front Inlet Bracket |  | 1.0788 | 2 | 0.022616 | 1.0562 | 0 | 0 | 2.1576
| Frame and Body | FR 07008 | AA | Bodywork | Nose Bracket |  | 0.73773 | 4 | 0.016732 | 0.721 | 0 | 0 | 2.9509
| Frame and Body | FR A0800 | AA |  | Gearshifting paddles |  | 8.838 | 1 | 4 | 4.678 | 0.16 | 0 | 8.838
| Frame and Body | FR 08001 | AA | Gearshifting paddles | Paddles mount main part |  | 6.503 | 1 | 0.693 | 5.81 | 0 | 0 | 6.503
| Frame and Body | FR 08002 | AA | Gearshifting paddles | Paddles rockers |  | 4.6259 | 2 | 0.11088 | 4.515 | 0 | 0 | 9.2518
| Frame and Body | FR 08003 | AA | Gearshifting paddles | Paddles |  | 4.0333 | 2 | 0.83531 | 3.198 | 0 | 0 | 8.0666
| Frame and Body |  |  |  | Area Total |  |  |  | 476.0544 | 1712.7086 | 85.0276 | 196.2133 | 2470.004

## FR A0100
University | Ecole Centrale de Lyon |  |  | Back to BOM |  |  |  |  | Car # | 81 |  | Asm Cost | 944.4138
System | Frame and Body | [10 empty] | Qty | 1
Assembly | Frame | [7 empty] | FileLink1
P/N Base | FR A0100 | [7 empty] | FileLink2 |  |  | Extended Cost | 944.4138
Suffix | AA | [7 empty] | FileLink3
Details | Tubular and space frame
ItemOrder | Part | Part Cost | Quantity | Sub Total
10 | Bend Round steel tubing | 23.7523 | 1 | 23.7523
20 | Straight round steel tubing | 256.0071 | 1 | 256.0071
30 | Anti-intusion plate | 9.1271 | 1 | 9.1271
40 | Sleeved joint | 3.9191 | 4 | 15.6765
|  |  | Sub Total | 304.5629
ItemOrder | Material | Use | UnitCost | Size1 | Unit1 | Size2 | Unit2 | Area Name | Area | Length | Density | Quantity | Sub Total
10 | Paint | Painting of the frame | 10 | 3.07 | m^2 | [6 empty] | 3.07 | 30.7
[12 empty] | Sub Total | 30.7
ItemOrder | Process | Use | UnitCost | Unit | Quantity | Multiplier | Mult. Val. | Sub Total
10 | Weld round tubing |  | 0.5 | unit | 993 |  |  | 496.5
20 | Weld round tubing | Anti-intrusion plate | 0.5 | unit | 20 |  |  | 10
30 | Aerosol Apply | Painting of the frame | 5.25 | m^2 | 3.07 |  |  | 16.1175
40 | Ratchet <= 25.4 mm |  | 0.75 | unit | 16 |  |  | 12
50 | Reaction Tool <= 25.4 mm |  | 0.25 | unit | 16 |  |  | 4
[7 empty] | Sub Total | 538.6175
ItemOrder | Fastener | Use | UnitCost | Size1 | Unit1 | Size2 | Unit2 | Quantity | Sub Total
10 | Bolt,Grade 8.8 (SAE) | Bolt on sleeved joints | 0.16 | 8 | mm | 40 | mm | 16 | 2.56
20 | Nut, Grade 8.8 (SAE 5) | Nut on sleeved joints | 0.04 | 8 | mm |  |  | 16 | 0.64
[8 empty] | Sub Total | 3.2
ItemOrder | Tooling | Use | UnitCost | Unit | Quantity | PVF | FractionIncluded | Sub Total
10 | Welds - Welding Fixture | Frame Welding fixiture | 500 | point | 204 | 3000 | 1 | 34
20 | Welds - Welding Fixture | Anti-intrusion fixiture | 500 | point | 20 | 300 | 1 | 33.3333
[7 empty] | Sub Total | 67.3333

## FR 01001
University | Ecole Centrale de Lyon |  |  |  |  | Back to BOM |  |  | Car # | 81 |  | Part Cost | 23.7523
System | Frame and Body |  | FileLink1 | [8 empty] | Qty | 1
Assembly | Frame |  | FileLink2 | [5 empty] | FileLink1
Part | Bend Round steel tubing |  | FileLink3 | [5 empty] | FileLink2 |  |  | Extended Cost | 23.7523
P/N Base | FR 01001 | [7 empty] | FileLink3
Suffix | AA
Details | Hoops of the frame
ItemOrder | Material | Use | UnitCost | Size1 | Unit1 | Size2 | Unit2 | Area Name | Area | Length | Density | Quantity | Sub Total
10 | Steel, Alloy | Main Hoop | 2.25 | 3.599 | kg |  |  | Round, 30 x 2 mm | 0.00017593 | 2.62 | 7850 | 1 | 8.1413
20 | Steel, Alloy | Front Hoop | 2.25 | 2.041 | kg |  |  | Round, 30 x 2 mm | 0.00017593 | 1.5 | 7850 | 1 | 4.661
[12 empty] | Sub Total | 12.8023
ItemOrder | Process | Use | UnitCost | Unit | Quantity | Multiplier | Mult. Val. | Sub Total
10 | Tube bends | Main Hoop bends | 0.75 | Bend | 5 |  | 1 | 3.75
20 | Tube bends | Front Hoop bends | 0.75 | Bend | 4 |  | 1 | 3
30 | Tube cut | Cut to proper length | 0.15 | cm | 8 |  | 1 | 1.2
40 | Tube end preparation for welding |  | 0.75 | end | 4 |  | 1 | 3
[7 empty] | Sub Total | 10.95

## FR 01002
University | Ecole Centrale de Lyon |  |  |  |  | Back to BOM |  |  | Car # | 81 |  | Part Cost | 256.0071
System | Frame and Body |  | FileLink1 | [8 empty] | Qty | 1
Assembly | Frame |  | FileLink2 | [5 empty] | FileLink1
Part | Straight round steel tubing |  | FileLink3 | [5 empty] | FileLink2 |  |  | Extended Cost | 256.0071
P/N Base | FR 01002 | [7 empty] | FileLink3
Suffix | AA
Details
ItemOrder | Material | Use | UnitCost | Size1 | Unit1 | Size2 | Unit2 | Area Name | Area | Length | Density | Quantity | Sub Total
10 | Steel, Alloy | Shoulder Harness Mounting Bar | 2.25 | 0.764 | kg |  |  | Round, 30 x 2 mm | 0.00017593 | 0.553 | 7850 | 1 | 1.7184
20 | Steel, Alloy | Side impact structure, Front Bulkhead, Roll Hoop Bracing, Front Bulkhead Support, Main Hoop Bracing Support | 2.25 | 12.947 | kg |  |  | Round, 30 x 1,5 mm | 0.0001343 | 11.923 | 7850 | 1 | 28.2829
30 | Steel, Alloy | Jacking point & Miscellaneous | 2.25 | 13.508 | kg |  |  | Round, 25 x 1,5 mm | 0.00011074 | 15.034 | 7850 | 1 | 29.406
40 | Steel, Alloy | Miscellaneous | 2.25 | 3.009 | kg |  |  | Round, 20 x 1,5 mm | 8.7179e-05 | 4.471 | 7850 | 1 | 6.8845
50 | Steel, Alloy | Miscellaneous | 2.25 | 1.877 | kg |  |  | Round, 15 x 1,5 mm | 6.3617e-05 | 3.71 | 7850 | 1 | 4.1687
60 | Steel, Alloy | Miscellaneous | 2.25 | 1.877 | kg |  |  | Round, 20 x 4 mm | 0.00020106 | 0.084 | 7850 | 1 | 0.29831
[12 empty] | Sub Total | 70.7587
ItemOrder | Process | Use | UnitCost | Unit | Quantity | Multiplier | Mult. Val. | Sub Total
10 | Tube cut | Cut to proper length | 0.15 | unit | 337 |  | 1 | 50.55
20 | Tube end preparation for welding |  | 0.75 | end | 176 |  | 1 | 132
30 | Machining Setup, Install and remove | Engine mounts machining | 1.3 | unit | 2 |  | 1 | 2.6
40 | Machining | Engine mounts machining | 0.04 | cm^3 | 0.82 | Material - Steel | 3 | 0.0984
[7 empty] | Sub Total | 185.2484

## FR 01003
University | Ecole Centrale de Lyon |  |  |  |  | Back to BOM |  |  | Car # | 81 |  | Part Cost | 9.1271
System | Frame and Body |  | FileLink1 | [8 empty] | Qty | 1
Assembly | Frame |  | FileLink2 | [5 empty] | FileLink1
Part | Ant-intrusion plate |  | FileLink3 | [5 empty] | FileLink2 |  |  | Extended Cost | 9.1271
P/N Base | FR 01003 | [7 empty] | FileLink3
Suffix | AA
Details
ItemOrder | Material | Use | UnitCost | Size1 | Unit1 | Size2 | Unit2 | Area Name | Area | Length | Density | Quantity | Sub Total
10 | Steel, Alloy | Anti-intrusion plate | 2.25 | 1.7898 | kg |  |  | Rectangular area | 0.152 | 0.0015 | 7850 | 1 | 4.0271
[12 empty] | Sub Total | 4.0271
ItemOrder | Process | Use | UnitCost | Unit | Quantity | Multiplier | Mult. Val. | Sub Total
10 | Machining Setup, Install and remove | Setup for metal shearing | 1.3 | unit | 1 |  | 1 | 1.3
20 | Sheet metal shearing | Cutout shape | 0.25 | cut | 4 |  | 1 | 1
30 | Drilled holes < 25.4 mm dia. |  | 0.35 | hole | 8 |  | 1 | 2.8
[7 empty] | Sub Total | 5.1

## FR 01004
University | Ecole Centrale de Lyon |  |  |  |  | Back to BOM |  |  | Car # | 81 |  | Part Cost | 3.9191
System | Frame and Body |  | FileLink1 | Drawing | [7 empty] | Qty | 4
Assembly | Frame |  | FileLink2 | [5 empty] | FileLink1
Part | Sleeved joint |  | FileLink3 | [5 empty] | FileLink2 |  |  | Extended Cost | 15.6765
P/N Base | FR 01004 | [7 empty] | FileLink3
Suffix | AA
Details
ItemOrder | Material | Use | UnitCost | Size1 | Unit1 | Size2 | Unit2 | Area Name | Area | Length | Density | Quantity | Sub Total
10 | Steel, Alloy | Sleeve joint | 2.25 | 0.15783 | kg |  |  | Round , 34 x 2 mm | 0.00020106 | 0.1 | 7850 | 1 | 0.35513
[12 empty] | Sub Total | 0.35513
ItemOrder | Process | Use | UnitCost | Unit | Quantity | Multiplier | Mult. Val. | Sub Total
10 | Machining Setup, Install and remove |  | 1.3 | unit | 1 |  |  | 1.3
20 | Machining | Inner | 0.04 | cm^3 | 21.6 |  |  | 0.864
30 | Drilled holes < 25,4 mm dia. |  | 0.35 | hole | 4 |  |  | 1.4
[7 empty] | Sub Total | 3.564

## dFR 01004
Drawing Part : | FR 01004

## FR A0200
University | Ecole Centrale de Lyon |  |  |  | Back to BOM |  |  |  | Car # | 81 | Asm Cost | 46.7098
System | Frame and Body | [9 empty] | Qty | 1
Assembly | Impact Attenuator | [7 empty] | FileLink1
P/N Base | FR A0200 | [7 empty] | FileLink2 |  | Extended Cost | 46.7098
Suffix | AA | [7 empty] | FileLink3
Details | FSAE Impact Attenuator
ItemOrder | Part | Part Cost | Quantity | Sub Total
10 | Impact Attenuator | 35.1932 | 1 | 35.1932
|  |  | Sub Total | 35.1932
ItemOrder | Process | Use | UnitCost | Unit | Quantity | Multiplier | Mult. Val. | Sub Total
10 | Assemble, 1 kg, Loose | Assemble Attenuator on IA Plate | 0.0625 | Unit | 1 |  | 1 | 0.0625
20 | Ratchet <= 25.4 mm | Bolt Attenuator on Plate | 0.75 | Unit | 8 |  | 1 | 6
30 | Reaction Tool <= 25.4 mm | Bolt Attenuator on Plate | 0.25 | Unit | 8 |  | 1 | 2
[7 empty] | Sub Total | 8.0625
ItemOrder | Fastener | Use | UnitCost | Size1 | Unit1 | Size2 | Unit2 | Quantity | Sub Total
10 | Bolt,Grade 8.8 (SAE 5) |  | 0.3869 | 8 | mm | 80 | mm | 6 | 2.3214
20 | Bolt,Grade 8.8 (SAE 5) |  | 0.5254 | 8 | mm | 100 | mm | 1 | 0.5254
30 | Bolt,Grade 8.8 (SAE 5) |  | 0.21065 | 8 | mm | 50 | mm | 1 | 0.21065
40 | Nut, Grade 8.8 (SAE 5) |  | 0.044577 | 8 | mm |  |  | 8 | 0.35662
50 | Washer, Grade 8.8 (SAE 5) |  | 0.01 | 1 | Unit |  |  | 4 | 0.04
[8 empty] | Sub Total | 3.4541

## FR 02001
University | Ecole Centrale de Lyon |  |  |  | Back to BOM |  |  |  | Car # | 81 |  | Part Cost | 35.1932
System | Frame and Body |  | FileLink1 | [8 empty] | Qty | 1
Assembly | Impact Attenuator |  | FileLink2 | [5 empty] | FileLink1
Part | Impact Attenuator |  | FileLink3 | [5 empty] | FileLink2 |  |  | Extended Cost | 35.1932
P/N Base | FR 02001 | [7 empty] | FileLink3
Suffix | AA
Details | FSAE Impact Attenuator Type 15, Bought, Cost as Made
ItemOrder | Material | Use | UnitCost | Size1 | Unit1 | Size2 | Unit2 | Area Name | Area | Length | Density | Quantity | Sub Total
10 | Foam, Expanding, Non-Structural | First part of foam | 15 | 0.22927 | kg |  |  | Rectangular area, 355x305 mm | 0.10827 | 0.0847 | 25 | 1 | 3.4391
20 | Foam, Expanding, Non-Structural | Second part of foam | 15 | 0.15306 | kg |  |  | Rectangular area, 305x237 mm | 0.072285 | 0.0847 | 25 | 1 | 2.296
30 | Foam, Expanding, Non-Structural | Third part of foam | 15 | 0.084812 | kg |  |  | Rectangular area, 237x169 mm | 0.040053 | 0.0847 | 25 | 1 | 1.2722
40 | Adhesive | Assemble foam parts, cost included in process | 0 | [9 empty] | 0
[12 empty] | Sub Total | 7.0072
ItemOrder | Process | Use | UnitCost | Unit | Quantity | Multiplier | Mult. Val. | Sub Total
10 | Non-metallic cutting > 76.2 mm | Cut first part side | 1.4 | cut | 1 | Material - Foam | 0.33 | 0.462
20 | Brush apply | Apply glue on first part | 0.02 | cm^2 | 723 |  |  | 14.46
30 | Non-metallic cutting > 76.2 mm | Cut second part side | 1.4 | cut | 1 | Material - Foam | 0.33 | 0.462
40 | Brush apply | Apply glue on second part | 0.02 | cm^2 | 401 |  |  | 8.02
50 | Non-metallic cutting > 76.2 mm | Cut third part side | 1.4 | cut | 1 | Material - Foam | 0.33 | 0.462
60 | Assemble, 1 kg, Loose | Glue 3 parts | 0.06 | Unit | 2 |  |  | 0.12
70 | Drilled holes < 25.4 mm dia. | Drill holes for bolts | 0.35 | Hole | 8 |  |  | 2.8
80 | Drilled holes < 25.4 mm dia. | Drill larger holes at each extremities of the part | 0.35 | Hole | 4 |  |  | 1.4
[7 empty] | Sub Total | 28.186

## FR A0300
University | Ecole Centrale de Lyon |  |  | Back to BOM |  |  |  |  | Car # | 81 |  | Asm Cost | 105.1053
System | Frame and Body | [10 empty] | Qty | 1
Assembly | Pedal box | [7 empty] | FileLink1
P/N Base | FR A0300 | [7 empty] | FileLink2 |  |  | Extended Cost | 105.1053
Suffix | AA | [7 empty] | FileLink3
Details | The assembly of brake and accelerator pedals
ItemOrder | Part | Part Cost | Quantity | Sub Total
10 | Rail | 3.1079 | 2 | 6.2159
20 | Brake pedal | 5.687 | 1 | 5.687
30 | Accelerator pedal | 4.841 | 1 | 4.841
40 | Foot top support | 2.1024 | 2 | 4.2047
50 | Heel support | 2.0173 | 2 | 4.0346
60 | Brake pedal support | 3.1116 | 2 | 6.2233
70 | Brake over-travel switch support | 1.9717 | 1 | 1.9717
80 | Accelerator pedal support | 1.996 | 2 | 3.992
90 | Cable support | 4.2055 | 1 | 4.2055
100 | Internal spacer | 0.72533 | 2 | 1.4507
110 | External spacer | 0.66667 | 2 | 1.3333
120 | Rear rail mount | 0.85995 | 4 | 3.4398
130 | Front rail mount | 0.7953 | 4 | 3.1812
140 | Sheath for cable mount | 1.8555 | 1 | 1.8555
|  |  | Sub Total | 52.6362
ItemOrder | Material | Use | UnitCost | Size1 | Unit1 | Size2 | Unit2 | Area Name | Area | Length | Density | Quantity | Sub Total
10 | Bearing, Needle | Pedal pivot | 4.28 | 15 | mm | 10 | mm |  |  |  |  | 4 | 17.12
20 | Paint | Painting the Mounts | 10 | 0.18 | m^2 | [6 empty] | 0.18 | 1.8
[12 empty] | Sub Total | 18.92
ItemOrder | Process | Use | UnitCost | Unit | Quantity | Multiplier | Mult. Val. | Sub Total
10 | Weld | Welding the Front and Rear Rails Mounts to the frame | 0.15 | cm | 18 |  |  | 2.7
20 | Weld | Welding the Sheath for Cable Mount | 0.15 | cm | 2.1 |  |  | 0.315
30 | Aerosol Apply | Painting of the Mounts | 5.25 | m^2 | 0.18 |  |  | 0.945
40 | Assemble, 1 kg, Loose | Inserting the Rails between the Front and Rear Rails Mounts | 0.06 | unit | 2 |  |  | 0.12
50 | Ratchet <= 25.4 mm | Fixing the Rails to the Front and Rear Rails Mounts | 0.75 | unit | 4 |  |  | 3
60 | Reaction Tool <= 25.4 mm | Fixing the Rails to the Front and Rear Rails Mounts | 0.25 | unit | 4 |  |  | 1
70 | Assemble, 1 kg, Loose | Positioning the Accelerator Pedal Supports on the right Pedal Rail | 0.06 | unit | 2 |  |  | 0.12
80 | Ratchet <= 25.4 mm | Fixing the Accelerator Pedal Supports on the right Pedal Rail | 0.75 | unit | 2 |  |  | 1.5
90 | Reaction Tool <= 25.4 mm | Fixing the Accelerator Pedal Supports on the right Pedal Rail | 0.25 | unit | 2 |  |  | 0.5
100 | Assemble, 1 kg, Loose | Positioning the Brake Pedal Supports on the left Pedal Rail | 0.06 | unit | 2 |  |  | 0.12
110 | Ratchet <= 25.4 mm | Fixing the Brake Pedal Supports on the left Pedal Rail | 0.75 | unit | 2 |  |  | 1.5
120 | Reaction Tool <= 25.4 mm | Fixing the Brake Pedal Supports on the left Pedal Rail | 0.25 | unit | 2 |  |  | 0.5
130 | Assemble, 1 kg, Loose | Inserting the Needle Bearings in Brake and Accelerator Pedals | 0.06 | unit | 4 |  |  | 0.24
140 | Assemble, 1 kg, Loose | Positioning the Accelerator pedal on the Accelerator Pedal Supports (with the washers) | 0.06 | unit | 1 |  |  | 0.06
150 | Ratchet <= 25.4 mm | Fixing the Accelerator Pedal on the Accelerator Pedal Supports | 0.75 | unit | 1 |  |  | 0.75
160 | Reaction Tool <= 25.4 mm | Fixing the Accelerator Pedal on the Accelerator Pedal Supports | 0.25 | unit | 1 |  |  | 0.25
170 | Assemble, 1 kg, Loose | Positioning the Brake Pedal on the Brake Pedal Supports (with the washers) | 0.06 | unit | 1 |  |  | 0.06
180 | Ratchet <= 25.4 mm | Fixing the Brake Pedal on the Brake Pedal Supports | 0.75 | unit | 1 |  |  | 0.75
190 | Reaction Tool <= 25.4 mm | Fixing the Brake Pedal on the Brake Pedal Supports | 0.25 | unit | 1 |  |  | 0.25
200 | Assemble, 1 kg, Loose | Inserting the Over-Travel Bolt between the Accelerator Supports | 0.06 | unit | 1 |  |  | 0.06
210 | Ratchet <= 6.35 mm | Fixing the Over-Travel Bolt to the Accelerator Supports | 0.5 | unit | 2 |  |  | 1
220 | Reaction Tool <= 6.35 mm | Fixing the Over-Travel Bolt to the Accelerator Supports | 0.25 | unit | 2 |  |  | 0.5
230 | Assemble, 1 kg, Loose | Positioning the Brake Over-Travel Switch Support on the Left Pedal Rail | 0.06 | unit | 1 |  |  | 0.06
240 | Ratchet <= 6.35 mm | Fixing the Brake Over-Travel Switch Support to the Left Pedal Rail | 0.75 | unit | 1 |  |  | 0.75
250 | Reaction Tool <= 6.35 mm | Fixing the Brake Over-Travel Switch Support to the Left Pedal Rail | 0.25 | unit | 1 |  |  | 0.25
260 | Assemble, 1 kg, Loose | Positioning the Cable Support on the Accelerator Pedal | 0.06 | unit | 1 |  |  | 0.06
270 | Ratchet <= 25.4 mm | Fixing the Cable Support to the Accelerator Pedal | 0.75 | unit | 1 |  |  | 0.75
280 | Reaction Tool <= 25.4 mm | Fixing the Cable Support to the Accelerator Pedal | 0.25 | unit | 1 |  |  | 0.25
290 | Assemble, 1 kg, Loose | Positioning the Heel Support on the Pedal Rails | 0.06 | unit | 2 |  |  | 0.12
300 | Ratchet <= 6.35 mm | Fixing the Heel Support on the Pedal Rails | 0.5 | unit | 4 |  |  | 2
310 | Reaction Tool <= 6.35 mm | Fixing the Heel Support on the Pedal Rails | 0.25 | unit | 4 |  |  | 1
320 | Assemble, 1 kg, Loose | Positioning the Foot Top Support on the Brake Pedal | 0.06 | unit | 1 |  |  | 0.06
330 | Ratchet <= 6.35 mm | Fixing the Foot Top Support on the Brake Pedal | 0.5 | unit | 2 |  |  | 1
340 | Reaction Tool <= 6.35 mm | Fixing the Foot Top Support on the Brake Pedal | 0.25 | unit | 2 |  |  | 0.5
350 | Assemble, 1 kg, Loose | Positioning the Foot Top Support on the Accelerator Pedal | 0.06 | unit | 1 |  |  | 0.06
360 | Ratchet <= 6.35 mm | Fixing the Foot Top Support on the Accelerator Pedal | 0.5 | unit | 2 |  |  | 1
370 | Reaction Tool <= 6.35 mm | Fixing the Foot Top Support on the Accelerator Pedal | 0.25 | unit | 2 |  |  | 0.5
380 | Assemble, 1 kg, Loose | Positioning the Cable in the Cable Support | 0.06 | unit | 1 |  |  | 0.06
390 | Ratchet <= 6.35 mm | Fixing the Cable to the Cable Support | 0.5 | unit | 1 |  |  | 0.5
400 | Assemble, 1 kg, Loose | Positioning the Sheath for Cable to Sheath for cable mount | 0.06 | unit | 1 |  |  | 0.06
410 | Hand, Loose <= 6.35 mm | Fixing the Sheath for Cable to Sheath for cable mount | 0.25 | unit | 1 |  |  | 0.25
[7 empty] | Sub Total | 25.47
ItemOrder | Fastener | Use | UnitCost | Size1 | Unit1 | Size2 | Unit2 | Quantity | Sub Total
10 | Bolt, Grade 8.8 (SAE 5) | Fixing the Rails to the Front and Rear Rails Mounts | 0.21065 | 8 | mm | 50 | mm | 4 | 0.84258
20 | Washer, Grade 8.8 (SAE 5) | Fixing the Rails to the Front and Rear Rails Mounts | 0.01 |  | unit |  |  | 8 | 0.08
30 | Nut, Grade 8.8 (SAE 5) | Fixing the Rails to the Front and Rear Rails Mounts | 0.044577 | 8 | mm |  |  | 4 | 0.17831
40 | Bolt, Grade 8.8 (SAE 5) | Fixing the Accelerator Pedal Supports on the right Pedal Rail | 0.21065 | 8 | mm | 50 | mm | 2 | 0.42129
50 | Washer, Grade 8.8 (SAE 5) | Fixing the Accelerator Pedal Supports on the right Pedal Rail | 0.01 |  | unit |  |  | 4 | 0.04
60 | Nut, Grade 8.8 (SAE 5) | Fixing the Accelerator Pedal Supports on the right Pedal Rail | 0.044577 | 8 | mm |  |  | 2 | 0.089155
70 | Bolt, Grade 8.8 (SAE 5) | Fixing the Brake Pedal Supports on the left Pedal Rail | 0.21065 | 8 | mm | 50 | mm | 2 | 0.42129
80 | Washer, Grade 8.8 (SAE 5) | Fixing the Brake Pedal Supports on the left Pedal Rail | 0.01 |  | unit |  |  | 4 | 0.04
90 | Nut, Grade 8.8 (SAE 5) | Fixing the Brake Pedal Supports on the left Pedal Rail | 0.044577 | 8 | mm |  |  | 2 | 0.089155
100 | Bolt, Grade 8.8 (SAE 5) | Fixing the Accelerator Pedal on the Accelerator Pedal Supports | 0.34184 | 10 | mm | 50 | mm | 1 | 0.34184
110 | Washer, Grade 8.8 (SAE 5) | Fixing the Accelerator Pedal on the Accelerator Pedal Supports | 0.01 |  | unit |  |  | 4 | 0.04
120 | Nut, Grade 8.8 (SAE 5) | Fixing the Accelerator Pedal on the Accelerator Pedal Supports | 0.066502 | 10 | mm |  |  | 1 | 0.066502
130 | Bolt, Grade 8.8 (SAE 5) | Fixing the Brake Pedal on the Brake Pedal Supports | 0.34184 | 10 | mm | 50 | mm | 1 | 0.34184
140 | Washer, Grade 8.8 (SAE 5) | Fixing the Brake Pedal on the Brake Pedal Supports | 0.01 |  | unit |  |  | 4 | 0.04
150 | Nut, Grade 8.8 (SAE 5) | Fixing the Brake Pedal on the Brake Pedal Supports | 0.066502 | 10 | mm |  |  | 1 | 0.066502
160 | Bolt, Grade 8.8 (SAE 5) | Fixing the Over-Travel Bolt to the Accelerator Supports | 0.053784 | 4 | mm | 50 | mm | 1 | 0.053784
170 | Thread Insert | Fixing the Over-Travel Bolt to the Accelerator Supports | 0.4 | 4 | mm |  |  | 2 | 0.8
180 | Nut, Grade 8.8 (SAE 5) | Fixing the Over-Travel Bolt to the Accelerator Supports | 0.02003 | 4 | mm |  |  | 1 | 0.02003
190 | Bolt, Grade 8.8 (SAE 5) | Fixing the Brake Over-Travel Switch Support to the Left Pedal Rail | 0.089628 | 6 | mm | 40 | mm | 1 | 0.089628
200 | Washer, Grade 8.8 (SAE 5) | Fixing the Brake Over-Travel Switch Support to the Left Pedal Rail | 0.01 |  | unit |  |  | 2 | 0.02
210 | Nut, Grade 8.8 (SAE 5) | Fixing the Brake Over-Travel Switch Support to the Left Pedal Rail | 0.029881 | 6 | mm |  |  | 1 | 0.029881
220 | Washer, Grade 8.8 (SAE 5) | Fixing the Cable Support to the Accelerator Pedal | 0.01 |  | unit |  |  | 2 | 0.02
230 | Nut, Grade 8.8 (SAE 5) | Fixing the Cable Support to the Accelerator Pedal | 0.044577 | 8 | mm |  |  | 2 | 0.089155
240 | Bolt, Grade 8.8 (SAE 5) | Fixing the Heel Support on the Pedal Rails | 0.065344 | 6 | mm | 30 | mm | 4 | 0.26138
250 | Washer, Grade 8.8 (SAE 5) | Fixing the Heel Support on the Pedal Rails | 0.01 |  | unit |  |  | 4 | 0.04
260 | Nut, Grade 8.8 (SAE 5) | Fixing the Heel Support on the Pedal Rails | 0.029881 | 6 | mm |  |  | 4 | 0.11952
270 | Bolt, Grade 8.8 (SAE 5) | Fixing the Foot Top Support on the Brake and Accelerator Pedals | 0.065344 | 6 | mm | 30 | mm | 4 | 0.26138
280 | Washer, Grade 8.8 (SAE 5) | Fixing the Foot Top Support on the Brake and Accelerator Pedals | 0.01 |  | unit |  |  | 4 | 0.04
290 | Nut, Grade 8.8 (SAE 5) | Fixing the Foot Top Support on the Brake and Accelerator Pedals | 0.029881 | 6 | mm |  |  | 4 | 0.11952
300 | Bolt, Grade 8.8 (SAE 5) | Fixing the Cable to the Cable Support | 0.016403 | 3 | mm | 10 | mm | 1 | 0.016403
[8 empty] | Sub Total | 5.0792
ItemOrder | Tooling | Use | UnitCost | Unit | Quantity | PVF | FractionIncluded | Sub Total
10 | Welds - Welding Fixture | Mounts welded to the chassis | 500 | point | 18 | 3000 | 1 | 3
[7 empty] | Sub Total | 3

## FR_03001
University | Ecole Centrale de Lyon |  |  |  |  | Back to BOM |  |  | Car # | 81 |  | Part Cost | 3.1079
System | Frame and Body |  | FileLink1 | Drawing | [7 empty] | Qty | 2
Assembly | Pedal box |  | FileLink2 | [5 empty] | FileLink1
Part | Rail |  | FileLink3 | [5 empty] | FileLink2 |  |  | Extended Cost | 6.2159
P/N Base | FR 03001 | [7 empty] | FileLink3
Suffix | AA
Details | Rail mounted on the chassis supporting the pedals
ItemOrder | Material | Use | UnitCost | Size1 | Unit1 | Size2 | Unit2 | Area Name | Area | Length | Density | Quantity | Sub Total
10 | Aluminum, Normal (per kg) |  | 4.2 | 0.1996 | kg |  |  |  | 0.000184 | 0.4 | 2712 | 1 | 0.83833
[12 empty] | Sub Total | 0.83833
ItemOrder | Process | Use | UnitCost | Unit | Quantity | Multiplier | Mult. Val. | Sub Total
10 | Machining Setup, Install and remove |  | 1.3 | unit | 1 |  |  | 1.3
20 | Machining | Vertical holes | 0.04 | cm^3 | 3.45 | Material - Aluminum | 1 | 0.138
30 | Machining Setup, Change |  | 0.65 | unit | 1 |  |  | 0.65
40 | Machining | Horizontal holes | 0.04 | cm^3 | 4.54 | Material - Aluminum | 1 | 0.1816
[7 empty] | Sub Total | 2.2696

## dFR_03001
Drawing part : | FR 03001

## FR_03002
University | Ecole Centrale de Lyon |  |  |  |  | Back to BOM |  |  | Car # | 81 |  | Part Cost | 5.687
System | Frame and Body |  | FileLink1 | Drawing | [7 empty] | Qty | 1
Assembly | Pedal box |  | FileLink2 | [5 empty] | FileLink1
Part | Brake pedal |  | FileLink3 | [5 empty] | FileLink2 |  |  | Extended Cost | 5.687
P/N Base | FR 03002 | [7 empty] | FileLink3
Suffix | AA
Details | Branch of the Brake Pedal
ItemOrder | Material | Use | UnitCost | Size1 | Unit1 | Size2 | Unit2 | Area Name | Area | Length | Density | Quantity | Sub Total
10 | Aluminum, Normal (per kg) |  | 4.2 | 0.2712 | kg |  |  |  | 0.005 | 0.02 | 2712 | 1 | 1.139
[12 empty] | Sub Total | 1.139
ItemOrder | Process | Use | UnitCost | Unit | Quantity | Multiplier | Mult. Val. | Sub Total
10 | Machining Setup, Install and remove |  | 1.3 | unit | 1 |  |  | 1.3
20 | Machining |  | 0.04 | cm^3 | 18.3 | Material - Aluminum | 1 | 0.732
30 | Machining Setup, Change |  | 0.65 | unit | 1 |  |  | 0.65
40 | Machining | Side | 0.04 | cm^3 | 14.2 | Material - Aluminum | 1 | 0.568
50 | Machining Setup, Change |  | 0.65 | unit | 1 |  |  | 0.65
60 | Machining | Back | 0.04 | cm^3 | 16.2 | Material - Aluminum | 1 | 0.648
[7 empty] | Sub Total | 4.548

## dFR_03002
Drawing part : | FR 03002

## FR_03003
University | Ecole Centrale de Lyon |  |  |  |  | Back to BOM |  |  | Car # | 81 |  | Part Cost | 4.841
System | Frame and Body |  | FileLink1 | Drawing | [7 empty] | Qty | 1
Assembly | Pedal box |  | FileLink2 | [5 empty] | FileLink1
Part | Accelerator Pedal |  | FileLink3 | [5 empty] | FileLink2 |  |  | Extended Cost | 4.841
P/N Base | FR 03003 | [7 empty] | FileLink3
Suffix | AA
Details | Branch of the Accelerator Pedal
ItemOrder | Material | Use | UnitCost | Size1 | Unit1 | Size2 | Unit2 | Area Name | Area | Length | Density | Quantity | Sub Total
10 | Aluminum, Normal (per kg) |  | 4.2 | 0.2712 | kg |  |  |  | 0.005 | 0.02 | 2712 | 1 | 1.139
[12 empty] | Sub Total | 1.139
ItemOrder | Process | Use | UnitCost | Unit | Quantity | Multiplier | Mult. Val. | Sub Total
10 | Machining Setup, Install and remove |  | 1.3 | unit | 1 |  |  | 1.3
20 | Machining | Side and side holes | 0.04 | cm^3 | 43.6 | Material - Aluminum | 1 | 1.744
30 | Machining Setup, Change |  | 0.65 | unit | 1 |  |  | 0.65
40 | Machining | front | 0.04 | cm^3 | 0.2 | Material - Aluminum | 1 | 0.008
[7 empty] | Sub Total | 3.702

## dFR_03003
Drawing Part : | FR 03003

## FR_03004
University | Ecole Centrale de Lyon |  |  |  |  | Back to BOM |  |  | Car # | 81 |  | Part Cost | 2.1024
System | Frame and Body |  | FileLink1 | Drawing | [7 empty] | Qty | 2
Assembly | Pedal box |  | FileLink2 | [5 empty] | FileLink1
Part | Foot Top Support |  | FileLink3 | [5 empty] | FileLink2 |  |  | Extended Cost | 4.2047
P/N Base | FR 03004 | [7 empty] | FileLink3
Suffix | AA
Details | Support for the top of the foot
ItemOrder | Material | Use | UnitCost | Size1 | Unit1 | Size2 | Unit2 | Area Name | Area | Length | Density | Quantity | Sub Total
10 | Aluminum, Normal (per kg) |  | 4.2 | 0.074038 | kg |  |  | frontal area | 0.01092 | 0.0025 | 2712 | 1 | 0.31096
[12 empty] | Sub Total | 0.31096
ItemOrder | Process | Use | UnitCost | Unit | Quantity | Multiplier | Mult. Val. | Sub Total
10 | Machining Setup, Install and remove |  | 1.3 | unit | 1 | 2 parts cut from a single machine setup | 0.5 | 0.65
20 | Laser cut |  | 0.01 | cm | 35.9 | Material - Aluminum | 1 | 0.359
30 | Sheet metal bends |  | 0.25 | bend | 3 |  |  | 0.75
40 | Hand Finish - Material Removal | Chamfer | 0.2 | cm^3 | 0.162 | Material - Aluminum | 1 | 0.0324
[7 empty] | Sub Total | 1.7914

## dFR_03004
Drawing Part : | FR 03004

## FR_03005
University | Ecole Centrale de Lyon |  |  |  |  | Back to BOM |  |  | Car # | 81 |  | Part Cost | 2.0173
System | Frame and Body |  | FileLink1 | Drawing | [7 empty] | Qty | 2
Assembly | Pedal box |  | FileLink2 | [5 empty] | FileLink1
Part | Heel Support |  | FileLink3 | [5 empty] | FileLink2 |  |  | Extended Cost | 4.0346
P/N Base | FR 03005 | [7 empty] | FileLink3
Suffix | AA
Details | Support for the heel
ItemOrder | Material | Use | UnitCost | Size1 | Unit1 | Size2 | Unit2 | Area Name | Area | Length | Density | Quantity | Sub Total
10 | Aluminum, Normal (per kg) |  | 4.2 | 0.06498 | kg |  |  | frontal area | 0.009584 | 0.0025 | 2712 | 1 | 0.27291
[12 empty] | Sub Total | 0.27291
ItemOrder | Process | Use | UnitCost | Unit | Quantity | Multiplier | Mult. Val. | Sub Total
10 | Machining Setup, Install and remove |  | 1.3 | unit | 1 | 2 parts cut from a single machine setup | 0.5 | 0.65
20 | Laser cut |  | 0.01 | cm | 31.2 | Material - Aluminum | 1 | 0.312
30 | Sheet metal bends |  | 0.25 | bend | 3 |  |  | 0.75
40 | Hand Finish - Material Removal | Chamfer | 0.2 | cm^3 | 0.162 | Material - Aluminum | 1 | 0.0324
[7 empty] | Sub Total | 1.7444

## dFR_03005
Drawing Part : | FR 03005

## FR_03006
University | Ecole Centrale de Lyon |  |  |  |  | Back to BOM |  |  | Car # | 81 |  | Part Cost | 3.1116
System | Frame and Body |  | FileLink1 | Drawing | [7 empty] | Qty | 2
Assembly | Pedal box |  | FileLink2 | [5 empty] | FileLink1
Part | Brake Pedal Support |  | FileLink3 | [5 empty] | FileLink2 |  |  | Extended Cost | 6.2233
P/N Base | FR 03006 | [7 empty] | FileLink3
Suffix | AA
Details | Side Support for the Brake Pedal
ItemOrder | Material | Use | UnitCost | Size1 | Unit1 | Size2 | Unit2 | Area Name | Area | Length | Density | Quantity | Sub Total
10 | Steel, Alloy |  | 2.25 | 0.20606 | kg |  |  | frontal area | 0.00875 | 0.003 | 7850 | 1 | 0.46364
[12 empty] | Sub Total | 0.46364
ItemOrder | Process | Use | UnitCost | Unit | Quantity | Multiplier | Mult. Val. | Sub Total
10 | Machining Setup, Install and remove |  | 1.3 | unit | 1 | 2 parts cut from a single machine setup | 0.5 | 0.65
20 | Laser Cut |  | 0.01 | cm | 66.6 | Material - Steel | 3 | 1.998
[7 empty] | Sub Total | 2.648

## dFR_03006
Drawing Part : | FR_03006

## FR_03007
University | Ecole Centrale de Lyon |  |  |  |  | Back to BOM |  |  | Car # | 81 |  | Part Cost | 1.9717
System | Frame and Body |  | FileLink1 | Drawing | [7 empty] | Qty | 1
Assembly | Pedal box |  | FileLink2 | [5 empty] | FileLink1
Part | Brake over-travel switch support |  | FileLink3 | [5 empty] | FileLink2 |  |  | Extended Cost | 1.9717
P/N Base | FR 03007 | [7 empty] | FileLink3
Suffix | AA
Details | Support for the Brake Over-Travel Switch
ItemOrder | Material | Use | UnitCost | Size1 | Unit1 | Size2 | Unit2 | Area Name | Area | Length | Density | Quantity | Sub Total
10 | Steel, Alloy |  | 2.25 | 0.0314 | kg |  |  | frontal Area | 0.002 | 0.002 | 7850 | 1 | 0.07065
[12 empty] | Sub Total | 0.07065
ItemOrder | Process | Use | UnitCost | Unit | Quantity | Multiplier | Mult. Val. | Sub Total
10 | Machining Setup, Install and remove |  | 1.3 | unit | 1 |  |  | 1.3
20 | Laser Cut |  | 0.01 | cm | 11.7 | Material - Steel | 3 | 0.351
30 | Sheet metal bends |  | 0.25 | bend | 1 |  |  | 0.25
[7 empty] | Sub Total | 1.901

## dFR_03007
Drawing Part : | FR 03007

## FR_03008
University | Ecole Centrale de Lyon |  |  |  |  | Back to BOM |  |  | Car # | 81 |  | Part Cost | 1.996
System | Frame and Body |  | FileLink1 | Drawing | [7 empty] | Qty | 2
Assembly | Pedal box |  | FileLink2 | [5 empty] | FileLink1
Part | Accelerator pedal support |  | FileLink3 | [5 empty] | FileLink2 |  |  | Extended Cost | 3.992
P/N Base | FR 03008 | [7 empty] | FileLink3
Suffix | AA
Details | Side Support for the Accelerator Pedal
ItemOrder | Material | Use | UnitCost | Size1 | Unit1 | Size2 | Unit2 | Area Name | Area | Length | Density | Quantity | Sub Total
10 | Steel, Alloy |  | 2.25 | 0.11021 | kg |  |  | frontal area | 0.00468 | 0.003 | 7850 | 1 | 0.24798
[12 empty] | Sub Total | 0.24798
ItemOrder | Process | Use | UnitCost | Unit | Quantity | Multiplier | Mult. Val. | Sub Total
10 | Machining Setup, Install and remove |  | 1.3 | unit | 1 | 2 parts cut from a single machine setup | 0.5 | 0.65
20 | Laser Cut |  | 0.01 | cm | 36.6 | Material - Steel | 3 | 1.098
[7 empty] | Sub Total | 1.748

## dFR_03008
Drawing Part : | FR 03008

## FR_03009
University | Ecole Centrale de Lyon |  |  |  |  | Back to BOM |  |  | Car # | 81 |  | Part Cost | 4.2055
System | Frame and Body |  | FileLink1 | Drawing | [7 empty] | Qty | 1
Assembly | Pedal box |  | FileLink2 | [5 empty] | FileLink1
Part | Cable Support |  | FileLink3 | [5 empty] | FileLink2 |  |  | Extended Cost | 4.2055
P/N Base | FR 03009 | [7 empty] | FileLink3
Suffix | AA
Details | Part supporting the Brake Cable
ItemOrder | Material | Use | UnitCost | Size1 | Unit1 | Size2 | Unit2 | Area Name | Area | Length | Density | Quantity | Sub Total
10 | Steel, Alloy |  | 2.25 | 0.051331 | kg |  |  |  | 5.03e-05 | 0.13 | 7850 | 1 | 0.1155
[12 empty] | Sub Total | 0.1155
ItemOrder | Process | Use | UnitCost | Unit | Quantity | Multiplier | Mult. Val. | Sub Total
10 | Machining Setup, Install and remove |  | 1.3 | unit | 1 |  |  | 1.3
20 | Threading, External (machining) |  | 0.1 | cm | 4 | Material - Steel | 3 | 1.2
30 | Machining Setup, Change |  | 0.65 | unit | 1 |  |  | 0.65
40 | Drilled holes < 25.4 mm dia. |  | 0.35 | hole | 1 |  |  | 0.35
50 | Threading, Internal (machining) |  | 0.1 | cm | 0.8 | Material - Steel | 3 | 0.24
60 | Drilled holes < 25.4 mm dia. |  | 0.35 | hole | 1 |  |  | 0.35
[7 empty] | Sub Total | 4.09

## dFR_03009
Drawing Part : | FR 03009

## FR_03010
University | Ecole Centrale de Lyon |  |  |  |  | Back to BOM |  |  | Car # | 81 |  | Part Cost | 0.72533
System | Frame and Body |  | FileLink1 | Drawing | [7 empty] | Qty | 2
Assembly | Pedal box |  | FileLink2 | [5 empty] | FileLink1
Part | Internal Spacer |  | FileLink3 | [5 empty] | FileLink2 |  |  | Extended Cost | 1.4507
P/N Base | FR 03010 | [7 empty] | FileLink3
Suffix | AA
Details | Internal Spacer next to the Master Cylinders
ItemOrder | Material | Use | UnitCost | Size1 | Unit1 | Size2 | Unit2 | Area Name | Area | Length | Density | Quantity | Sub Total
10 | Steel, Alloy |  | 2.25 | 0.010441 | kg |  |  |  | 9.5e-05 | 0.014 | 7850 | 1 | 0.023491
[12 empty] | Sub Total | 0.023491
ItemOrder | Process | Use | UnitCost | Unit | Quantity | Multiplier | Mult. Val. | Sub Total
10 | Machining Setup, Install and remove |  | 1.3 | unit | 1 | 2 parts cut from a single machine setup | 0.5 | 0.65
20 | Machining |  | 0.04 | cm^3 | 0.432 | Material - Steel | 3 | 0.05184
[7 empty] | Sub Total | 0.70184

## dFR_03010
Drawing Part : | FR 03010

## FR_03011
University | Ecole Centrale de Lyon |  |  |  |  | Back to BOM |  |  | Car # | 81 |  | Part Cost | 0.66667
System | Frame and Body |  | FileLink1 | Drawing | [7 empty] | Qty | 2
Assembly | Pedal box |  | FileLink2 | [5 empty] | FileLink1
Part | External Spacer |  | FileLink3 | [5 empty] | FileLink2 |  |  | Extended Cost | 1.3333
P/N Base | FR 03011 | [7 empty] | FileLink3
Suffix | AA
Details | External Spacer next to the Master Cylinders
ItemOrder | Material | Use | UnitCost | Size1 | Unit1 | Size2 | Unit2 | Area Name | Area | Length | Density | Quantity | Sub Total
10 | Steel, Alloy |  | 2.25 | 0.0022373 | kg |  |  |  | 9.5e-05 | 0.003 | 7850 | 1 | 0.0050338
[12 empty] | Sub Total | 0.0050338
ItemOrder | Process | Use | UnitCost | Unit | Quantity | Multiplier | Mult. Val. | Sub Total
10 | Machining Setup, Install and remove |  | 1.3 | unit | 1 | 2 parts cut from a single machine setup | 0.5 | 0.65
20 | Machining |  | 0.04 | cm^3 | 0.097 | Material - Steel | 3 | 0.01164
[7 empty] | Sub Total | 0.66164

## dFR_03011
Drawing Part : | FR 03011

## FR_03012
University | Ecole Centrale de Lyon |  |  |  |  | Back to BOM |  |  | Car # | 81 |  | Part Cost | 0.85995
System | Frame and Body |  | FileLink1 | Drawing | [7 empty] | Qty | 4
Assembly | Pedal box |  | FileLink2 | [5 empty] | FileLink1
Part | Rear Rail Mount |  | FileLink3 | [5 empty] | FileLink2 |  |  | Extended Cost | 3.4398
P/N Base | FR 03012 | [7 empty] | FileLink3
Suffix | AA
Details | Rear Mount to fix the Rail
ItemOrder | Material | Use | UnitCost | Size1 | Unit1 | Size2 | Unit2 | Area Name | Area | Length | Density | Quantity | Sub Total
10 | Steel, Alloy |  | 2.25 | 0.024021 | kg |  |  |  | 0.00102 | 0.003 | 7850 | 1 | 0.054047
[12 empty] | Sub Total | 0.054047
ItemOrder | Process | Use | UnitCost | Unit | Quantity | Multiplier | Mult. Val. | Sub Total
10 | Machining Setup, Install and remove |  | 1.3 | unit | 1 | 4 parts cut from a single machine setup | 0.25 | 0.325
20 | Laser Cut |  | 0.01 | cm | 16.03 | Material -Steel | 3 | 0.4809
[7 empty] | Sub Total | 0.8059

## dFR_03012
Drawing Part : | FR 03012

## FR_03013
University | Ecole Centrale de Lyon |  |  |  |  | Back to BOM |  |  | Car # | 81 |  | Part Cost | 0.7953
System | Frame and Body |  | FileLink1 | Drawing | [7 empty] | Qty | 4
Assembly | Pedal box |  | FileLink2 | [5 empty] | FileLink1
Part | Front Rail Mount |  | FileLink3 | [5 empty] | FileLink2 |  |  | Extended Cost | 3.1812
P/N Base | FR 03013 | [7 empty] | FileLink3
Suffix | AA
Details | Front Mount to fix the Rail
ItemOrder | Material | Use | UnitCost | Size1 | Unit1 | Size2 | Unit2 | Area Name | Area | Length | Density | Quantity | Sub Total
10 | Steel, Alloy |  | 2.25 | 0.031157 | kg |  |  |  | 0.001323 | 0.003 | 7850 | 1 | 0.070102
[12 empty] | Sub Total | 0.070102
ItemOrder | Process | Use | UnitCost | Unit | Quantity | Multiplier | Mult. Val. | Sub Total
10 | Machining Setup, Install and remove |  | 1.3 | unit | 1 | 4 parts cut from a single machine setup | 0.25 | 0.325
20 | Laser Cut |  | 0.01 | cm | 13.34 | Material - Steel | 3 | 0.4002
[7 empty] | Sub Total | 0.7252

## dFR_03013
Drawing Part : | FR 03013

## FR_03014
University | Ecole Centrale de Lyon |  |  |  |  | Back to BOM |  |  | Car # | 81 |  | Part Cost | 1.8555
System | Frame and Body |  | FileLink1 | Drawing | [7 empty] | Qty | 1
Assembly | Pedal box |  | FileLink2 | [5 empty] | FileLink1
Part | Sheath for cable mount |  | FileLink3 | [5 empty] | FileLink2 |  |  | Extended Cost | 1.8555
P/N Base | FR 03014 | [7 empty] | FileLink3
Suffix | AA
Details | Mount which hold the Sheath for Cable
ItemOrder | Material | Use | UnitCost | Size1 | Unit1 | Size2 | Unit2 | Area Name | Area | Length | Density | Quantity | Sub Total
10 | Steel, Alloy |  | 2.25 | 0.030474 | kg |  |  |  | 0.001294 | 0.003 | 7850 | 1 | 0.068566
[12 empty] | Sub Total | 0.068566
ItemOrder | Process | Use | UnitCost | Unit | Quantity | Multiplier | Mult. Val. | Sub Total
10 | Machining Setup, Install and remove |  | 1.3 | unit | 1 |  |  | 1.3
20 | Laser Cut |  | 0.01 | cm | 16.23 | Material - Steel | 3 | 0.4869
[7 empty] | Sub Total | 1.7869

## dFR_03014
Drawing Part : | FR_03014

## FR A0400
University | Ecole Centrale de Lyon |  |  | Back to BOM |  |  |  |  | Car # | 81 |  | Asm Cost | 52.4967
System | Frame and Body | [10 empty] | Qty | 1
Assembly | Floor Pan | [7 empty] | FileLink1
P/N Base | FR A0400 | [7 empty] | FileLink2 |  |  | Extended Cost | 52.4967
Suffix | AA | [7 empty] | FileLink3
Details | The assembly of the floor pan
ItemOrder | Part | Part Cost | Quantity | Sub Total
10 | Front Floor Pan Plate | 8.1802 | 1 | 8.1802
20 | Back Floor Pan Plate | 20.0674 | 1 | 20.0674
30 | Floor Pan Bracket | 0.50586 | 10 | 5.0586
|  |  | Sub Total | 33.3062
ItemOrder | Material | Use | UnitCost | Size1 | Unit1 | Size2 | Unit2 | Area Name | Area | Length | Density | Quantity | Sub Total
10 | Paint | Painting the Brackets | 10 | 0.01249 | m^2 | [6 empty] | 0.01249 | 0.1249
[12 empty] | Sub Total | 0.1249
ItemOrder | Process | Use | UnitCost | Unit | Quantity | Multiplier | Mult. Val. | Sub Total
10 | Weld | Welding Brackets to the frame | 0.15 | cm | 25 |  |  | 3.75
20 | Aerosol Apply | Painting the Brackets | 5.25 | m^2 | 0.01249 |  |  | 0.065572
30 | Assemble, 3 kg, Line-on-Line | Positioning the Front Floor Pan Plate on the Brackets | 0.38 | unit | 4 |  |  | 1.52
40 | Ratchet <= 6.35 mm | Fixing the Front Floor Pan Plate to the Brackets | 0.5 | unit | 4 |  |  | 2
50 | Reaction Tool <= 6.35 mm | Fixing the Front Floor Pan Plate to the Brackets | 0.25 | unit | 4 |  |  | 1
60 | Assemble, 3 kg, Line-on-Line | Positioning the Back Floor Pan Plate on the Brackets | 0.38 | unit | 6 |  |  | 2.28
70 | Ratchet <= 6.35 mm | Fixing the Back Floor Pan Plate to the Brackets | 0.5 | unit | 6 |  |  | 3
80 | Reaction Tool <= 25.4 mm | Fixing the Back Floor Pan Plate to the Brackets | 0.25 | unit | 6 |  |  | 1.5
[7 empty] | Sub Total | 15.1156
ItemOrder | Fastener | Use | UnitCost | Size1 | Unit1 | Size2 | Unit2 | Quantity | Sub Total
10 | Bolt, Grade 8.8 (SAE 5) | Fixing the Front and Rear Plates to the Brackets | 0.021634 | 4 | mm | 20 | mm | 10 | 0.21634
20 | Washer, Grade 8.8 (SAE 5) | Fixing the Front and Rear Plates to the Brackets | 0.01 |  |  |  |  | 20 | 0.2
30 | Nut, Grade 8.8 (SAE 5) | Fixing the Front and Rear Plates to the Brackets | 0.02003 | 4 | mm |  |  | 10 | 0.2003
[8 empty] | Sub Total | 0.61664
ItemOrder | Tooling | Use | UnitCost | Unit | Quantity | PVF | FractionIncluded | Sub Total
10 | Welds - Welding Fixture | Brackets welded to the chassis | 500 | point | 20 | 3000 | 1 | 3.3333
[7 empty] | Sub Total | 3.3333

## FR_04001
University | Ecole Centrale de Lyon |  |  |  |  | Back to BOM |  |  | Car # | 81 |  | Part Cost | 8.1802
System | Frame and Body |  | FileLink1 | Drawing | [7 empty] | Qty | 1
Assembly | Floor Pan |  | FileLink2 | [5 empty] | FileLink1
Part | Front Floor Pan Plate |  | FileLink3 | [5 empty] | FileLink2 |  |  | Extended Cost | 8.1802
P/N Base | FR 04001 | [7 empty] | FileLink3
Suffix | AA
Details
ItemOrder | Material | Use | UnitCost | Size1 | Unit1 | Size2 | Unit2 | Area Name | Area | Length | Density | Quantity | Sub Total
10 | Aluminum, Normal (per kg) |  | 4.2 | 1.1081 | kg |  |  |  | 0.27241 | 0.0015 | 2712 | 1 | 4.6542
[12 empty] | Sub Total | 4.6542
ItemOrder | Process | Use | UnitCost | Unit | Quantity | Multiplier | Mult. Val. | Sub Total
10 | Machining Setup, Install and remove |  | 1.3 | unit | 1 |  |  | 1.3
20 | Laser Cut |  | 0.01 | cm | 222.6 | Material - Aluminum | 1 | 2.226
[7 empty] | Sub Total | 3.526

## dFR_04001
Drawing part : | FR 04001

## FR_04002
University | Ecole Centrale de Lyon |  |  |  |  | Back to BOM |  |  | Car # | 81 |  | Part Cost | 20.0674
System | Frame and Body |  | FileLink1 | Drawing | [7 empty] | Qty | 1
Assembly | Floor Pan |  | FileLink2 | [5 empty] | FileLink1
Part | Back Floor Pan Plate |  | FileLink3 | [5 empty] | FileLink2 |  |  | Extended Cost | 20.0674
P/N Base | FR 04002 | [7 empty] | FileLink3
Suffix | AA
Details
ItemOrder | Material | Use | UnitCost | Size1 | Unit1 | Size2 | Unit2 | Area Name | Area | Length | Density | Quantity | Sub Total
10 | Aluminum, Normal (per kg) |  | 4.2 | 3.5346 | kg |  |  |  | 0.86889 | 0.0015 | 2712 | 1 | 14.8454
[12 empty] | Sub Total | 14.8454
ItemOrder | Process | Use | UnitCost | Unit | Quantity | Multiplier | Mult. Val. | Sub Total
10 | Machining Setup, Install and remove |  | 1.3 | unit | 1 |  |  | 1.3
20 | Laser Cut |  | 0.01 | cm | 392.2 | Material - Aluminum | 1 | 3.922
[7 empty] | Sub Total | 5.222

## dFR_04002
Drawing Part : | FR 04002

## FR_04003
University | Ecole Centrale de Lyon |  |  |  |  | Back to BOM |  |  | Car # | 81 |  | Part Cost | 0.50586
System | Frame and Body |  | FileLink1 | Drawing | [7 empty] | Qty | 10
Assembly | Floor Pan |  | FileLink2 | [5 empty] | FileLink1
Part | Floor Pan Bracket |  | FileLink3 | [5 empty] | FileLink2 |  |  | Extended Cost | 5.0586
P/N Base | FR 04003 | [7 empty] | FileLink3
Suffix | AA
Details
ItemOrder | Material | Use | UnitCost | Size1 | Unit1 | Size2 | Unit2 | Area Name | Area | Length | Density | Quantity | Sub Total
10 | Steel, Alloy |  | 2.25 | 0.0097144 | kg |  |  |  | 0.000825 | 0.0015 | 7850 | 1 | 0.021857
[12 empty] | Sub Total | 0.021857
ItemOrder | Process | Use | UnitCost | Unit | Quantity | Multiplier | Mult. Val. | Sub Total
10 | Machining Setup, Install and remove |  | 1.3 | unit | 1 | 10 parts cut from a single machine setup | 0.1 | 0.13
20 | Laser Cut |  | 0.01 | cm | 11.8 | Material -Steel | 3 | 0.354
[7 empty] | Sub Total | 0.484

## dFR_04003
Drawing Part : | FR 04003

## FR A0500
University | Ecole Centrale de Lyon |  |  | Back to BOM |  |  |  |  | Car # | 81 |  | Asm Cost | 58.1124
System | Frame and Body | [10 empty] | Qty | 1
Assembly | Clutch actuation system | [7 empty] | FileLink1
P/N Base | FR A0500 | [7 empty] | FileLink2 |  |  | Extended Cost | 58.1124
Suffix | AA | [7 empty] | FileLink3
Details | made in 2017
ItemOrder | Part | Part Cost | Quantity | Sub Total
10 | Lever Handle | 4.371 | 1 | 4.371
20 | Handle padding | 7.3967 | 1 | 7.3967
30 | Clutch mount | 2.3715 | 1 | 2.3715
40 | Lever joint | 11.7712 | 1 | 11.7712
50 | Actuation lever | 10.1487 | 1 | 10.1487
|  |  | Sub Total | 36.059
ItemOrder | Material | Use | UnitCost | Size1 | Unit1 | Size2 | Unit2 | Area Name | Area | Length | Density | Quantity | Sub Total
10 | Cable, Pull | Clutch actuation | 15 | [6 empty] | 1.1 |  | 1 | 16.5
20 | Paint | Protect clutch from rust | 10 | 0.05 | m^2 | [6 empty] | 1 | 0.5
30 | Cable adjuster | Clutch cable | 1 | [8 empty] | 2 | 2
[12 empty] | Sub Total | 19
ItemOrder | Process | Use | UnitCost | Unit | Quantity | Multiplier | Mult. Val. | Sub Total
10 | Weld | Welding clutch mount on frame | 0.15 | unit | 6 |  | 1 | 0.9
20 | Aerosol Apply | Protect clutch mount from rust | 5.25 | m^2 | 0.05 |  | 1 | 0.2625
30 | Assemble, 1kg, Line-on-Line | Connect lever handle with clutch mount | 0.125 | unit | 1 |  | 1 | 0.125
40 | Assemble, 1kg, Loose | Put handle padding on lever handle | 0.0625 | unit | 1 |  | 1 | 0.0625
50 | Ratchet <= 6,35 mm | Install M6 bolt between mount and lever handle | 0.5 | unit | 1 |  | 1 | 0.5
60 | Reaction Tool <= 6,35 mm | Install M6 nut blocking | 0.25 | unit | 1 |  | 1 | 0.25
70 | Assemble, 1kg, Interference | Put lever joint on lever handle | 0.1875 | unit | 1 |  | 1 | 0.1875
80 | Assemble, 1kg, Line-on-Line | Put clutch cable on clutch lever | 0.125 | unit | 1 |  | 1 | 0.125
90 | Assemble, 1kg, Interference | Connect cable on engine | 0.1875 | unit | 1 |  | 1 | 0.1875
[7 empty] | Sub Total | 2.6
ItemOrder | Fastener | Use | UnitCost | Size1 | Unit1 | Size2 | Unit2 | Quantity | Sub Total
10 | Bolt, Grade 8.8 (SAE 5) |  | 0.07 | 6 | mm | 32 | mm | 1 | 0.07
20 | Nut, Grade 8,8 (SAE 5) |  | 0.03 | 6 | mm |  |  | 1 | 0.03
30 | Washer, Grade 8.8 (SAE 5) |  | 0.01 |  |  |  |  | 2 | 0.02
[8 empty] | Sub Total | 0.12
ItemOrder | Tooling | Use | UnitCost | Unit | Quantity | PVF | FractionIncluded | Sub Total
10 | Welds - Welding Fixture | Welding clutch mount on frame | 500 | point | 2 | 3000 | 1 | 0.33333
[7 empty] | Sub Total | 0.33333

## FR 05001
University | Ecole Centrale de Lyon |  |  |  |  | Back to BOM |  |  | Car # | 81 |  | Part Cost | 4.371
System | Frame and Body |  | FileLink1 | Drawing | [7 empty] | Qty | 1
Assembly | Clutch actuation system |  | FileLink2 | [5 empty] | FileLink1
Part | Lever Handle |  | FileLink3 | [5 empty] | FileLink2 |  |  | Extended Cost | 4.371
P/N Base | FR 05001 | [7 empty] | FileLink3
Suffix | AA
Details
ItemOrder | Material | Use | UnitCost | Size1 | Unit1 | Size2 | Unit2 | Area Name | Area | Length | Density | Quantity | Sub Total
10 | Aluminum | Stock material for part | 4.2 | 0.22215 | kg |  |  | Bar 381 mm Square | 0.000381 | 0.215 | 2712 | 1 | 0.93304
[12 empty] | Sub Total | 0.93304
ItemOrder | Process | Use | UnitCost | Unit | Quantity | Multiplier | Mult. Val. | Sub Total
10 | Machining Setup, Install and remove |  | 1.3 | unit | 1 |  | 1 | 1.3
20 | Machining | Main shape contouring | 0.04 | cm | 7.7 | Material -Aluminum | 1 | 0.308
30 | Machining Setup, Change |  | 0.65 | unit | 1 |  | 1 | 0.65
40 | Machining |  | 0.04 | cm^3 | 1.2 | Material -Aluminum | 1 | 0.048
50 | Machining Setup, Change |  | 0.65 | unit | 1 |  | 1 | 0.65
60 | Machining |  | 0.04 | cm^3 | 3.3 | Material -Aluminum | 1 | 0.132
70 | Drilled holes < 25,4 mm dia. | Weigth reduction | 0.35 | hole | 1 | Material -Aluminum | 1 | 0.35
[7 empty] | Sub Total | 3.438

## dFR 05001
Drawing part : | FR 05001

## FR 05002
University | Ecole Centrale de Lyon |  |  |  |  | Back to BOM |  |  | Car # | 81 |  | Part Cost | 7.3967
System | Frame and Body |  | FileLink1 | [8 empty] | Qty | 1
Assembly | Clutch actuation system |  | FileLink2 | [5 empty] | FileLink1
Part | Handle padding |  | FileLink3 | [5 empty] | FileLink2 |  |  | Extended Cost | 7.3967
P/N Base | FR 05002 | [7 empty] | FileLink3
Suffix | AA
Details
ItemOrder | Material | Use | UnitCost | Size1 | Unit1 | Size2 | Unit2 | Area Name | Area | Length | Density | Quantity | Sub Total
10 | Rubber | Smooth hand contact | 3.3 | 0.1 | kg | [5 empty] | 1100 | 1 | 0.33
[12 empty] | Sub Total | 0.33
ItemOrder | Process | Use | UnitCost | Unit | Quantity | Multiplier | Mult. Val. | Sub Total
10 | Die casting | Produce handle padding | 4 | kg | 0.1 |  | 1 | 0.4
[7 empty] | Sub Total | 0.4
ItemOrder | Tooling | Use | UnitCost | Unit | Quantity | PVF | FracInId | Sub Total
10 | Die casting - Die | Produce handle padding | 10000 | die | 2 | 3000 | 1 | 6.6667
[7 empty] | Sub Total | 6.6667

## FR 05003
University | Ecole Centrale de Lyon |  |  |  |  | Back to BOM |  |  | Car # | 81 |  | Part Cost | 2.3715
System | Frame and Body |  | FileLink1 | [8 empty] | Qty | 1
Assembly | Clutch actuation system |  | FileLink2 | [5 empty] | FileLink1
Part | Clutch mount |  | FileLink3 | [5 empty] | FileLink2 |  |  | Extended Cost | 2.3715
P/N Base | FR 05003 | [7 empty] | FileLink3
Suffix | AA
Details
ItemOrder | Material | Use | UnitCost | Size1 | Unit1 | Size2 | Unit2 | Area Name | Area | Length | Density | Quantity | Sub Total
10 | Steel, mild | Stock material for part | 2.25 | 0.042615 | kg |  |  | Bar 113mm Square | 0.0001131 | 0.048 | 7850 | 1 | 0.095884
[12 empty] | Sub Total | 0.095884
ItemOrder | Process | Use | UnitCost | Unit | Quantity | Multiplier | Mult. Val. | Sub Total
10 | Machining Setup, Install and remove |  | 1.3 | unit | 1 |  |  | 1.3
20 | Machining |  | 0.04 | cm^3 | 5 |  |  | 0.2
30 | Machining Setup, Change |  | 0.65 | unit | 1 |  |  | 0.65
40 | Machining | removing weight | 0.04 | cm^3 | 3.14 |  |  | 0.1256
[7 empty] | Sub Total | 2.2756

## FR 05004
University | Ecole Centrale de Lyon |  |  |  |  | Back to BOM |  |  | Car # | 81 |  | Part Cost | 11.7712
System | Frame and Body |  | FileLink1 | [8 empty] | Qty | 1
Assembly | Clutch actuation system |  | FileLink2 | [5 empty] | FileLink1
Part | Lever joint |  | FileLink3 | [5 empty] | FileLink2 |  |  | Extended Cost | 11.7712
P/N Base | FR 05004 | [7 empty] | FileLink3
Suffix | AA
Details
ItemOrder | Material | Use | UnitCost | Size1 | Unit1 | Size2 | Unit2 | Area Name | Area | Length | Density | Quantity | Sub Total
10 | Steel, mild | Stock material for part | 2.25 | 0.25 | kg | [5 empty] | 7850 | 1 | 0.5625
[12 empty] | Sub Total | 0.5625
ItemOrder | Process | Use | UnitCost | Unit | Quantity | Multiplier | Mult. Val. | Sub Total
10 | Die casting | Produce lever joint | 4 | kg | 0.25 | 1 | 1 | 1
20 | Machining Setup, Install and remove |  | 1.3 | unit | 1 |  | 1 | 1.3
30 | Machining | Main shape machining | 0.04 | cm^3 | 6 | Material - Steel | 3 | 0.72
40 | Machining Setup, Change |  | 0.65 | unit | 1 |  | 1 | 0.65
50 | Machining | collar machining | 0.04 | cm^3 | 0.6 | Material - Steel | 3 | 0.072
60 | Drilled holes < 25,4 mm dia. | holes | 0.35 | hole | 2 |  | 1 | 0.7
70 | Threading, Internal (machining) |  | 0.1 | cm | 1 |  | 1 | 0.1
[7 empty] | Sub Total | 4.542
ItemOrder | Tooling | Use | UnitCost | Unit | Quantity | PVF | FracInId | Sub Total
10 | Die casting - Die | Lever joint | 10000 | die | 2 | 3000 | 1 | 6.6667
[7 empty] | Sub Total | 6.6667

## FR 05005
University | Ecole Centrale de Lyon |  |  |  |  | Back to BOM |  |  | Car # | 81 |  | Part Cost | 10.1487
System | Frame and Body |  | FileLink1 | [8 empty] | Qty | 1
Assembly | Clutch actuation system |  | FileLink2 | [5 empty] | FileLink1
Part | Actuation lever |  | FileLink3 | [5 empty] | FileLink2 |  |  | Extended Cost | 10.1487
P/N Base | FR 05005 | [7 empty] | FileLink3
Suffix | AA
Details
ItemOrder | Material | Use | UnitCost | Size1 | Unit1 | Size2 | Unit2 | Area Name | Area | Length | Density | Quantity | Sub Total
10 | Aluminum, Normal | Stock material for part | 4.2 | 0.15 | kg | [5 empty] | 2712 | 1 | 0.63
[12 empty] | Sub Total | 0.63
ItemOrder | Process | Use | UnitCost | Unit | Quantity | Multiplier | Mult. Val. | Sub Total
10 | Die casting | Produce lever casting | 4 | kg | 0.15 | 1 | 1 | 0.6
20 | Machining Setup, Install and remove |  | 1.3 | unit | 1 |  | 1 | 1.3
30 | Machining | Main shape machining | 0.04 | cm^3 | 6.3 | Material - Aluminum | 1 | 0.252
40 | Drilled holes < 25,4 mm dia. | holes | 0.35 | hole | 2 |  | 1 | 0.7
[7 empty] | Sub Total | 2.852
ItemOrder | Tooling | Use | UnitCost | Unit | Quantity | PVF | FracInId | Sub Total
10 | Die casting - Die | Actuation lever | 10000 | die | 2 | 3000 | 1 | 6.6667
[7 empty] | Sub Total | 6.6667

## FR A0600
University | Ecole Centrale de Lyon |  |  | Back to BOM |  |  |  |  | Car # | 81 |  | Asm Cost | 112.4813
System | Frame and Body | [10 empty] | Qty | 1
Assembly | Shifter | [7 empty] | FileLink1
P/N Base | FR A0600 | [7 empty] | FileLink2 |  |  | Extended Cost | 112.4813
Suffix | AA | [7 empty] | FileLink3
Details
ItemOrder | Part | Part Cost | Quantity | Sub Total
10 | Engine gear boxx drum gear | 12.6922 | 1 | 12.6922
20 | Engine gear box shifting pinion shaft | 15.8805 | 1 | 15.8805
30 | Engine gear box actator tab | 1.6045 | 1 | 1.6045
40 | Front engine gearbox actuator mount | 2.8194 | 1 | 2.8194
50 | Rear engine gearbox actuator mount | 2.5568 | 1 | 2.5568
60 | Engine gearbox actuator coupling | 7.4882 | 1 | 7.4882
|  |  | Sub Total | 43.0417
ItemOrder | Material | Use | UnitCost | Size1 | Unit1 | Size2 | Unit2 | Area Name | Area | Length | Density | Quantity | Sub Total
10 | Paint | Protect steel tab from rust | 10 | 0.005 | m^2 | [6 empty] | 1 | 0.05
20 | Motor, 12 Volt,DC Brushless Servo | Engine gearbox actuator | 40 | 40 | unit | [6 empty] | 1 | 40
30 | Mount, Viration-Damping Sandwich | Maintain motor to frame | 2.43 | 9 | mm | [6 empty] | 1 | 2.43
[12 empty] | Sub Total | 42.48
ItemOrder | Process | Use | UnitCost | Unit | Quantity | Multiplier | Mult. Val. | Sub Total
10 | Weld | Welding gear tab on frame | 0.15 | cm | 5 |  | 1 | 0.75
20 | Aerosol Apply | Protect gear tab from rust | 5.25 | m^2 | 0.005 |  | 1 | 0.02625
30 | Power Tool <= 25,4 mm | Remove engine case bolts | 0.25 | unit | 13 | Disassemble | 0.8 | 2.6
40 | Assemble, 3kg, Line-on-Line | Remove engine case | 0.375 | unit | 1 | Disassemble | 0.8 | 0.3
50 | Power Tool <= 6.35 mm | Remove clutch pressure bolts | 0.25 | unit | 5 | Disassemble | 0.8 | 1
60 | Assemble, 1 kg, Loose | Remove clutch pressure springs | 0.0625 | unit | 5 | Disassemble | 0.8 | 0.25
70 | Assemble, 1 kg, Loose | Remove pressure disc assembly | 0.0625 | unit | 1 | Disassemble | 0.8 | 0.05
80 | Assemble, 1 kg, Loose | Remove clutch disc assembly | 0.0625 | unit | 1 | Disassemble | 0.8 | 0.05
90 | Power Tool <= 25.4 mm | Remove central clutch nut | 0.25 | unit | 1 | Disassemble | 0.8 | 0.2
100 | Assemble, 1 kg, Loose | Remove central clutch assembly | 0.0625 | unit | 1 | Disassemble | 0.8 | 0.05
110 | Assemble, 1 kg, Loose | Remove clutch guide | 0.0625 | unit | 1 | Disassemble | 0.8 | 0.05
120 | Assemble, 1 kg, Loose | Remove clutch roller case assembly | 0.0625 | unit | 1 | Disassemble | 0.8 | 0.05
130 | Assemble, 1 kg, Loose | Remove clutch flywheel | 0.0625 | unit | 1 | Disassemble | 0.8 | 0.05
140 | Power Tool <= 6.35 mm | Remove shifting shaft retaining bolt | 0.25 | unit | 5 | Disassemble | 0.8 | 1
150 | Assemble, 1 kg, Loose | Remove shifting shaft retaining plate | 0.0625 | unit | 1 | Disassemble | 0.8 | 0.05
160 | Assemble, 3 kg, Line-on-Line | Remove shifting shaft | 0.375 | unit | 1 | Disassemble | 0.8 | 0.3
170 | Power Tool <= 25.4 mm | Remove shifting shaft stop | 0.25 | unit | 1 | Disassemble | 0.8 | 0.2
180 | Power Tool <= 6.35 mm | Remove gearshift drum stopper bolt | 0.25 | unit | 1 | Disassemble | 0.8 | 0.2
190 | Assemble, 1 kg, Interference | Remove shift drum stopper assembly | 0.1875 | unit | 1 | Disassemble | 0.8 | 0.15
200 | Power Tool <= 25.4 mm | Remove shift star bolt | 0.25 | unit | 1 | Disassemble | 0.8 | 0.2
210 | Assemble, 1 kg, Loose | Mount gearbox drum gear | 0.0625 | unit | 1 |  | 1 | 0.0625
220 | Power Tool <= 25.4 mm | Tighten shift star bolt | 0.25 | unit | 1 |  | 1 | 0.25
230 | Assemble, 1 kg, Interference | Mount retaining ring on shifting pinion shaft | 0.1875 | unit | 1 |  | 1 | 0.1875
240 | Assemble, 1 kg, Loose | Mount washer on shifting pinion shaft | 0.0625 | unit | 1 |  | 1 | 0.0625
250 | Assemble, 1 kg, Line-on-Line | Mount shifting pinion shaft | 0.125 | unit | 1 |  | 1 | 0.125
260 | Assemble, 1 kg, Loose | Mount washer on shifting pinion shaft | 0.0625 | unit | 1 |  | 1 | 0.0625
270 | Assemble, 1 kg, Interference | Mount retaining ring on shifting pinion shaft | 0.1875 | unit | 1 |  | 1 | 0.1875
280 | Assemble, 1 kg, Line-on-Line | Mount gearbox actuator coupling | 0.125 | unit | 1 |  | 1 | 0.125
290 | Assemble, 3 kg, Loose | Mount clutch flywheel | 0.1875 | unit | 1 |  | 1 | 0.1875
300 | Assemble, 1 kg, Loose | Mount clutch roller case assembly | 0.0625 | unit | 1 |  | 1 | 0.0625
310 | Assemble, 1 kg, Loose | Mount clutch guide | 0.0625 | unit | 1 |  | 1 | 0.0625
320 | Assemble, 1 kg, Loose | Mount central clutch | 0.0625 | unit | 1 |  | 1 | 0.0625
330 | Assemble, 1 kg, Loose | Mount central clutch washers | 0.0625 | unit | 1 |  | 1 | 0.0625
340 | Power Tool <= 25.4 mm | Tighten central clutch nut | 0.25 | unit | 1 |  | 0.8 | 0.2
350 | Assemble, 1 kg, Loose | Mount clutch discs | 0.0625 | unit | 1 |  |  | 0.0625
360 | Assemble, 1 kg, Loose | Mount pressure disc assembly | 0.0625 | unit | 1 |  |  | 0.0625
370 | Assemble, 1 kg, Loose | Mount clutch pressure springs | 0.0625 | unit | 1 |  |  | 0.0625
380 | Power Tool <= 6.35 mm | Mount clutch pressure bolts | 0.25 | unit | 5 | Fastener Engagement Length > 2D | 1.25 | 1.5625
390 | Assemble, 3 kg, Line-on-Line | Mount engine case | 0.375 | unit | 1 |  | 1 | 0.375
400 | Power Tool <= 25.4 mm | Mount engine case bolts | 0.25 | unit | 13 | Fastener Engagement Length > 2D | 1.25 | 4.0625
410 | Assemble, 1 kg, Loose | Mount front actuator mount | 0.0625 | unit | 1 |  | 1 | 0.0625
420 | Assemble, 1 kg, Loose | Mount rear actuator mount | 0.0625 | unit | 1 |  | 1 | 0.0625
430 | Assemble, 1 kg, Loose | Mount washers on screws | 0.0625 | unit | 2 |  | 1 | 0.125
440 | Assemble, 1 kg, Loose | Mount screws on actuator mount | 0.0625 | unit | 2 |  | 1 | 0.125
450 | Assemble, 1 kg, Loose | Mount washers on screws | 0.0625 | unit | 2 |  | 1 | 0.125
460 | Hand - Start Only | Mount nut on screws | 0.12 | unit | 2 |  | 1 | 0.24
470 | Assemble, 3 kg, Line-on-Line | Mount actuator assembly on coupling | 0.375 | unit | 1 |  | 1 | 0.375
480 | Assemble, 1 kg, Loose | Mount elastomere on tab | 0.0625 | unit | 1 |  | 1 | 0.0625
490 | Assemble, 1 kg, Loose | Align rear mount with tab | 0.0625 | unit | 1 |  | 1 | 0.0625
500 | Assemble, 1 kg, Loose | Mount washer on elastomere screw | 0.0625 | unit | 1 |  | 1 | 0.0625
510 | Wrench <= 6.35 mm | Tighten elastomer screw | 1 | unit | 1 | Fastener Engagement Length > 4D | 1.5 | 1.5
520 | Wrench <= 6.35 mm | Tighten actuator mount's bolts | 1 | unit | 2 |  | 1.25 | 2.5
530 | Reaction Tool <= 6.35 mm |  | 0.25 | unit | 2 |  |  | 0.5
540 | Wrench <= 6.35 mm | Tighten coupling bolts | 1 | unit | 4 |  | 1.25 | 5
[7 empty] | Sub Total | 26.2162
ItemOrder | Fastener | Use | UnitCost | Size1 | Unit1 | Size2 | Unit2 | Quantity | Sub Total
10 | Bolt,Grade 8.8 (SAE 5) | Fasten star gear to the shaft | 0.16 | 8 | mm | 40 | mm | 1 | 0.16
20 | Bolt,Grade 8.8 (SAE 5) | Lock actuator between mount brackets | 0.02 | 4 | mm | 20 | mm | 3 | 0.06
30 | Washer, Grade 8.8 (SAE 5) | Lock actuator between mount brackets | 0.01 | 4 | mm |  |  | 5 | 0.05
40 | Nut, Grade 8.8 (SAE 5) | Lock actuator between mount brackets | 0.01 | 4 | mm |  |  | 2 | 0.02
50 | Washer, Grade 8.8 (SAE 5) | Make contact between rings and engine case | 0.01 |  | unit |  |  | 2 | 0.02
60 | Retaining Ring, External | Retain shifting pinion shaft | 0.05 | 14 | mm |  |  | 2 | 0.1
[8 empty] | Sub Total | 0.41
ItemOrder | Tooling | Use | UnitCost | Unit | Quantity | PVF | FractionIncluded | Sub Total
10 | Welds - Welding Fixture | Welding gear tab | 500 | point | 2 | 3000 | 1 | 0.33333
[7 empty] | Sub Total | 0.33333

## FR 06001
University | Ecole Centrale de Lyon |  |  |  |  | Back to BOM |  |  | Car # | 81 |  | Part Cost | 12.6922
System | Frame and Body |  | FileLink1 | [8 empty] | Qty | 1
Assembly | Shifter |  | FileLink2 | [5 empty] | FileLink1
Part | Engine gear box drum gear |  | FileLink3 | [5 empty] | FileLink2 |  |  | Extended Cost | 12.6922
P/N Base | FR 06001 | [7 empty] | FileLink3
Suffix | AA
Details
ItemOrder | Material | Use | UnitCost | Size1 | Unit1 | Size2 | Unit2 | Area Name | Area | Length | Density | Quantity | Sub Total
10 | Steel, Alloy | Material for part | 2.25 | 0.241 | kg | [5 empty] | 7850 | 1 | 0.54225
[12 empty] | Sub Total | 0.54225
ItemOrder | Process | Use | UnitCost | Unit | Quantity | Multiplier | Mult. Val. | Sub Total
10 | Machining Setup, Install and remove | Setup for machining | 1.3 | unit | 1 |  | 1 | 1.3
20 | Machining | Shift star contact | 0.04 | cm^3 | 50 | Material - Steel | 3 | 6
30 | Machining Setup, Change |  | 0.65 | unit | 1 |  | 1 | 0.65
40 | Machining | Screw holes | 0.04 | cm^3 | 5 | Material - Steel | 3 | 0.6
50 | Drilled holes < 25,4 mm dia. |  | 0.35 | hole | 6 |  | 1 | 2.1
60 | Gear Shaping (hobbing) |  | 0.5 | cm^3 | 1 | Material - Steel | 3 | 1.5
[7 empty] | Sub Total | 12.15

## FR 06002
University | Ecole Centrale de Lyon |  |  |  |  | Back to BOM |  |  | Car # | 81 |  | Part Cost | 15.8805
System | Frame and Body |  | FileLink1 | [8 empty] | Qty | 1
Assembly | Shifter |  | FileLink2 | [5 empty] | FileLink1
Part | Engine gear box shifting pinion shaft |  | FileLink3 | [5 empty] | FileLink2 |  |  | Extended Cost | 15.8805
P/N Base | FR 06002 | [7 empty] | FileLink3
Suffix | AA
Details
ItemOrder | Material | Use | UnitCost | Size1 | Unit1 | Size2 | Unit2 | Area Name | Area | Length | Density | Quantity | Sub Total
10 | Steel, Alloy | Material for part | 2.25 | 0.298 | kg | [5 empty] | 7850 | 1 | 0.6705
[12 empty] | Sub Total | 0.6705
ItemOrder | Process | Use | UnitCost | Unit | Quantity | Multiplier | Mult. Val. | Sub Total
10 | Machining Setup, Install and remove | Setup for machining | 1.3 | unit | 1 |  | 1 | 1.3
20 | Machining | Shift star contact | 0.04 | cm^3 | 97 | Material - Steel | 3 | 11.64
30 | Machining Setup, Change |  | 0.65 | unit | 1 |  | 1 | 0.65
40 | Machining | Screw holes | 0.04 | cm^3 | 1 | Material - Steel | 3 | 0.12
50 | Gear shaping (hobbing) |  | 0.5 | cm^3 | 3 | Material - Steel | 1 | 1.5
[7 empty] | Sub Total | 15.21

## FR 06003
University | Ecole Centrale de Lyon |  |  |  |  | Back to BOM |  |  | Car # | 81 |  | Part Cost | 1.6045
System | Frame and Body |  | FileLink1 | [8 empty] | Qty | 1
Assembly | Shifter |  | FileLink2 | [5 empty] | FileLink1
Part | Engine gear box actuator tab |  | FileLink3 | [5 empty] | FileLink2 |  |  | Extended Cost | 1.6045
P/N Base | FR 06003 | [7 empty] | FileLink3
Suffix | AA
Details
ItemOrder | Material | Use | UnitCost | Size1 | Unit1 | Size2 | Unit2 | Area Name | Area | Length | Density | Quantity | Sub Total
10 | Steel, Mild, (per kg) | Material for tube part | 2.25 | 0.01 | kg | [5 empty] | 7850 | 1 | 0.0225
[12 empty] | Sub Total | 0.0225
ItemOrder | Process | Use | UnitCost | Unit | Quantity | Multiplier | Mult. Val. | Sub Total
10 | Machining Setup, Install and remove | Setup for laser cut | 1.3 | unit | 1 |  | 1 | 1.3
20 | Laser Cut |  | 0.01 | cm | 9.4 | Material - Steel | 3 | 0.282
[7 empty] | Sub Total | 1.582

## FR 06004
University | Ecole Centrale de Lyon |  |  |  |  | Back to BOM |  |  | Car # | 81 |  | Part Cost | 2.8194
System | Frame and Body |  | FileLink1 | Drawing | [7 empty] | Qty | 1
Assembly | Shifter |  | FileLink2 | [5 empty] | FileLink1
Part | Front engine gearbox actuator mount |  | FileLink3 | [5 empty] | FileLink2 |  |  | Extended Cost | 2.8194
P/N Base | FR 06004 | [7 empty] | FileLink3
Suffix | AA
Details
ItemOrder | Material | Use | UnitCost | Size1 | Unit1 | Size2 | Unit2 | Area Name | Area | Length | Density | Quantity | Sub Total
10 | Aluminium Normal | Material for part | 4.2 | 0.007 | kg | [5 empty] | 2712 | 1 | 0.0294
[12 empty] | Sub Total | 0.0294
ItemOrder | Process | Use | UnitCost | Unit | Quantity | Multiplier | Mult. Val. | Sub Total
10 | Machining Setup, Install and remove | Setup for machining | 1.3 | unit | 1 |  | 1 | 1.3
20 | Laser Cut |  | 0.01 | cm^3 | 24 | Material - Aluminium | 1 | 0.24
30 | Sheet metal bends |  | 0.25 | bend | 5 |  | 1 | 1.25
[7 empty] | Sub Total | 2.79

## dFR 06004
Drawing part : | FR 06004

## FR 06005
University | Ecole Centrale de Lyon |  |  |  |  | Back to BOM |  |  | Car # | 81 |  | Part Cost | 2.5568
System | Frame and Body |  | FileLink1 | Drawing | [7 empty] | Qty | 1
Assembly | Shifter |  | FileLink2 | [5 empty] | FileLink1
Part | Rear engine gearbox actuator mount |  | FileLink3 | [5 empty] | FileLink2 |  |  | Extended Cost | 2.5568
P/N Base | FR 06005 | [7 empty] | FileLink3
Suffix | AA
Details
ItemOrder | Material | Use | UnitCost | Size1 | Unit1 | Size2 | Unit2 | Area Name | Area | Length | Density | Quantity | Sub Total
10 | Aluminium Normal | Material for part | 4.2 | 0.004 | kg | [5 empty] | 2712 | 1 | 0.0168
[12 empty] | Sub Total | 0.0168
ItemOrder | Process | Use | UnitCost | Unit | Quantity | Multiplier | Mult. Val. | Sub Total
10 | Machining Setup, Install and remove | Setup for machining | 1.3 | unit | 1 |  | 1 | 1.3
20 | Laser Cut |  | 0.01 | cm^3 | 24 | Material - Aluminium | 1 | 0.24
30 | Sheet metal bends |  | 0.25 | bend | 4 |  | 1 | 1
[7 empty] | Sub Total | 2.54

## dFR 06005
Drawing Part : | FR 06005

## FR 06006
University | Ecole Centrale de Lyon |  |  |  |  | Back to BOM |  |  | Car # | 81 |  | Part Cost | 7.4882
System | Frame and Body |  | FileLink1 | [8 empty] | Qty | 1
Assembly | Shifter |  | FileLink2 | [5 empty] | FileLink1
Part | Engine gearbox actuator coupling |  | FileLink3 | [5 empty] | FileLink2 |  |  | Extended Cost | 7.4882
P/N Base | FR 06006 | [7 empty] | FileLink3
Suffix | AA
Details | Bought, cost as made
ItemOrder | Material | Use | UnitCost | Size1 | Unit1 | Size2 | Unit2 | Area Name | Area | Length | Density | Quantity | Sub Total
10 | Steel, Normal | Material for part | 2.25 | 0.177 | kg | [5 empty] | 7850 | 1 | 0.39825
[12 empty] | Sub Total | 0.39825
ItemOrder | Process | Use | UnitCost | Unit | Quantity | Multiplier | Mult. Val. | Sub Total
10 | Machining Setup, Install and remove | Setup for machining | 1.3 | unit | 1 |  | 1 | 1.3
20 | Machining |  | 0.04 | cm^3 | 5 | Material - Steel | 3 | 0.6
30 | Machining Setup, Change |  | 0.65 | unit | 1 |  | 1 | 0.65
40 | Machining |  | 0.04 | cm^3 | 3 | Material - Steel | 3 | 0.36
50 | Machining Setup, Change |  | 0.65 | unit | 1 |  | 1 | 0.65
60 | Machining |  | 0.04 | cm^3 | 1 | Material - Steel | 3 | 0.12
70 | Machining Setup, Change |  | 0.65 | unit | 1 |  | 1 | 0.65
80 | Machining |  | 0.04 | cm^3 | 1 | Material - Steel | 3 | 0.12
90 | Drilled holes < 25,4 mm dia. |  | 0.35 | holes | 4 |  | 1 | 1.4
100 | Threading, Internal (machining) |  | 0.1 | cm^3 | 4 | Material - Steel | 3 | 1.2
[7 empty] | Sub Total | 7.05
ItemOrder | Fastener | Use | UnitCost | Size1 | Unit1 | Size2 | Unit2 | Quantity | Sub Total
10 | Bolt,Grade 8.8 (SAE 5) |  | 0.01 | 3 | mm | 10 | mm | 4 | 0.04
[8 empty] | Sub Total | 0.04

## FR A0700
University | Ecole Centrale de Lyon |  |  | Back to BOM |  |  |  |  | Car # | 81 |  | Asm Cost | 1075.8788
System | Frame and Body | [10 empty] | Qty | 1
Assembly | Bodywork | [7 empty] | FileLink1
P/N Base | FR A0700 | [7 empty] | FileLink2 |  |  | Extended Cost | 1075.8788
Suffix | AA | [7 empty] | FileLink3
Details | The assembly of the bodywork
ItemOrder | Part | Part Cost | Quantity | Sub Total
10 | Nose | 261.5867 | 1 | 261.5867
20 | Left Inlet | 110.33 | 1 | 110.33
30 | Right Inlet | 110.33 | 1 | 110.33
40 | Front Side Plate | 86.6267 | 2 | 173.2533
50 | Back Side Plate | 150.7133 | 2 | 301.4267
60 | Back Inlet Bracket | 1.0759 | 2 | 2.1519
70 | Front Inlet Bracket | 1.0788 | 2 | 2.1576
80 | Nose Bracket | 0.73773 | 4 | 2.9509
|  |  | Sub Total | 964.1871
ItemOrder | Material | Use | UnitCost | Size1 | Unit1 | Size2 | Unit2 | Area Name | Area | Length | Density | Quantity | Sub Total
10 | Paint | Painting the Brackets | 10 | 0.00605 | m^2 | [6 empty] | 0.00605 | 0.0605
20 | Paint | Painting the Nose, the Right Inlet and the Left Inlet | 10 | 1.16 | m^2 | [6 empty] | 1.16 | 11.6
[12 empty] | Sub Total | 11.6605
ItemOrder | Process | Use | UnitCost | Unit | Quantity | Multiplier | Mult. Val. | Sub Total
10 | Weld | Welding the Brackets | 0.15 | cm | 5.3 |  |  | 0.795
20 | Aerosol Apply | Painting of the body | 5.25 | m^2 | 1.16 |  |  | 6.09
30 | Aerosol Apply | Painting of the brackets | 5.25 | m^2 | 0.00605 |  |  | 0.031763
40 | Assemble, 1 kg, Loose | Positioning the Pin (Quick Release) on the nose | 0.06 | unit | 4 |  |  | 0.24
50 | Hand, Loose > 25.4 mm | Fixing the Pin (Quick Release) to the nose | 0.75 | unit | 4 |  |  | 3
60 | Assemble, 1 kg, Loose | Positioning the bolt of the Pin (Quick Release) on the Nose Brackets | 0.06 | unit | 4 |  |  | 0.24
70 | Ratchet <= 25.4 mm | Fixing the bolt of the Pin (Quick Release) to the Nose Brackets | 0.75 | unit | 4 |  |  | 3
80 | Reaction Tool <= 25.4 mm | Fixing the bolt of the Pin (Quick Release) to the Nose Brackets | 0.25 | unit | 4 |  |  | 1
90 | Assemble, 3 kg, Loose | Positioning the nose on the chassis | 0.19 | unit | 4 |  |  | 0.76
100 | Assemble, 1 kg, Loose | Positioning the Left Inlet on the Brackets | 0.06 | unit | 5 |  |  | 0.3
110 | Ratchet <= 6.35 mm | Fixing the Left Inlet to the Brackets and the Floor Pan | 0.5 | unit | 5 |  |  | 2.5
120 | Reaction Tool <= 6.35 mm | Fixing the Left Inlet to the Brackets and the Floor Pan | 0.25 | unit | 5 |  |  | 1.25
130 | Assemble, 1 kg, Loose | Positioning the Right Inlet on the Brackets and the Floor Pan | 0.06 | unit | 5 |  |  | 0.3
140 | Ratchet <= 6.35 mm | Fixing the Right Inlet to the Brackets and the Floor Pan | 0.5 | unit | 5 |  |  | 2.5
150 | Reaction Tool <= 6.35 mm | Fixing the Right Inlet to the Brackets and the Floor Pan | 0.25 | unit | 5 |  |  | 1.25
160 | Assemble, 1 kg, Loose | Fixing the Velcro to the Frame | 0.06 | unit | 8 | Both sides | 2 | 0.96
170 | Assemble, 1 kg, Loose | Fixing the Velcro to the side plates | 0.06 | unit | 8 | Both sides | 2 | 0.96
180 | Assemble, 1 kg, Loose | Fixing the Front Side Plates to the Chassis | 0.06 | unit | 1 | Both sides | 2 | 0.12
190 | Assemble, 1 kg, Loose | Fixing the Back Side Plates to the Chassis | 0.06 | unit | 1 | Both sides | 2 | 0.12
[7 empty] | Sub Total | 25.4168
ItemOrder | Fastener | Use | UnitCost | Size1 | Unit1 | Size2 | Unit2 | Quantity | Sub Total
10 | Bolt, Grade 8.8 (SAE 5) | Fixing the Inlets to the Brackets | 0.030749 | 4 | mm | 30 | mm | 10 | 0.30749
20 | Washer, Grade 8.8 (SAE 5) | Fixing the Inlets to the Brackets | 0.01 |  | unit |  |  | 20 | 0.2
30 | Nut, Grade 8.8 (SAE 5) | Fixing the Inlets to the Brackets | 0.02003 | 4 | mm |  |  | 10 | 0.2003
40 | Pin, Quick Release | Fixing the Nose to the Brackets | 16.56 | 8 | mm | 40 | mm | 4 | 66.24
50 | Hook and Loop, Hook Side (Velcro) | Fixing the Side Plates | 0.003 | 1000 | cm^2 |  |  | 1000 | 3
60 | Hook and Loop, Loop Side (Velcro) | Fixing the Side Plates | 0.002 | 1000 | cm^2 |  |  | 1000 | 2
[8 empty] | Sub Total | 71.9478
ItemOrder | Tooling | Use | UnitCost | Unit | Quantity | PVF | FractionIncluded | Sub Total
10 | Welds - Welding Fixture | Brackets welded to the chassis | 500 | point | 16 | 3000 | 1 | 2.6667
[7 empty] | Sub Total | 2.6667

## FR_07001
University | Ecole Centrale de Lyon |  |  |  |  | Back to BOM |  |  | Car # | 81 |  | Part Cost | 261.5867
System | Frame and Body |  | FileLink1 | Drawing | [7 empty] | Qty | 1
Assembly | Bodywork |  | FileLink2 | [5 empty] | FileLink1
Part | Nose |  | FileLink3 | [5 empty] | FileLink2 |  |  | Extended Cost | 261.5867
P/N Base | FR 07001 | [7 empty] | FileLink3
Suffix | AA
Details | Nose covering the front of the chassis
ItemOrder | Material | Use | UnitCost | Size1 | Unit1 | Size2 | Unit2 | Area Name | Area | Length | Density | Quantity | Sub Total
10 | Glass Fiber, 1 Ply (kg) |  | 100 | 0.414 | kg |  |  |  | 1.38 | 0.00013636 | 2200 | 2 | 82.8
[12 empty] | Sub Total | 82.8
ItemOrder | Process | Use | UnitCost | Unit | Quantity | Multiplier | Mult. Val. | Sub Total
10 | Cut (scissors, knife) |  | 0.06 | cm | 278 | For the 2 plies | 2 | 33.36
20 | Lamination, Manual |  | 35 | m^2 | 1.34 | For the 2 plies | 2 | 93.8
30 | Resin application, Manual |  | 5 | m^2 | 1.34 | For the 2 plies | 2 | 13.4
40 | Cure, Room Temperature |  | 10 | m^2 | 1.34 |  |  | 13.4
50 | Drilled holes < 25.4 mm dia. |  | 0.35 | hole | 4 |  |  | 1.4
60 | Waterjet Cut |  | 0.01 | cm | 278 | Material - Composite | 2 | 5.56
[7 empty] | Sub Total | 160.92
ItemOrder | Tooling | Use | UnitCost | Unit | Quantity | PVF | FractionIncluded | Sub Total
10 | Lamination - Mold Tool |  | 20000 | m^2 | 2.68 | 3000 | 1 | 17.8667
[7 empty] | Sub Total | 17.8667

## dFR_07001
Drawing part : | FR 07001

## FR_07002
University | Ecole Centrale de Lyon |  |  |  |  | Back to BOM |  |  | Car # | 81 |  | Part Cost | 110.33
System | Frame and Body |  | FileLink1 | Drawing | [7 empty] | Qty | 1
Assembly | Bodywork |  | FileLink2 | [5 empty] | FileLink1
Part | Left Inlet |  | FileLink3 | [5 empty] | FileLink2 |  |  | Extended Cost | 110.33
P/N Base | FR 07002 | [7 empty] | FileLink3
Suffix | AA
Details | Left Inlet covering the cooling system
ItemOrder | Material | Use | UnitCost | Size1 | Unit1 | Size2 | Unit2 | Area Name | Area | Length | Density | Quantity | Sub Total
10 | Glass Fiber, 1 Ply (kg) |  | 100 | 0.141 | kg |  |  |  | 0.47 | 0.00013636 | 2200 | 2 | 28.2
[12 empty] | Sub Total | 28.2
ItemOrder | Process | Use | UnitCost | Unit | Quantity | Multiplier | Mult. Val. | Sub Total
10 | Cut (scissors, knife) |  | 0.06 | cm | 242 | For the 2 plies | 2 | 29.04
20 | Lamination, Manual |  | 35 | m^2 | 0.45 | For the 2 plies | 2 | 31.5
30 | Resin application, Manual |  | 5 | m^2 | 0.45 | For the 2 plies | 2 | 4.5
40 | Cure, Room Temperature |  | 10 | m^2 | 0.45 |  |  | 4.5
50 | Drilled holes < 25.4 mm dia. |  | 0.35 | hole | 5 |  |  | 1.75
60 | Waterjet Cut |  | 0.01 | cm | 242 | Material - Composite | 2 | 4.84
[7 empty] | Sub Total | 76.13
ItemOrder | Tooling | Use | UnitCost | Unit | Quantity | PVF | FractionIncluded | Sub Total
10 | Lamination - Mold Tool |  | 20000 | m^2 | 0.9 | 3000 | 1 | 6
[7 empty] | Sub Total | 6

## dFR_07002
Drawing part : | FR 07002

## FR_07003
University | Ecole Centrale de Lyon |  |  |  |  | Back to BOM |  |  | Car # | 81 |  | Part Cost | 110.33
System | Frame and Body |  | FileLink1 | Drawing | [7 empty] | Qty | 1
Assembly | Bodywork |  | FileLink2 | [5 empty] | FileLink1
Part | Right Inlet |  | FileLink3 | [5 empty] | FileLink2 |  |  | Extended Cost | 110.33
P/N Base | FR 07003 | [7 empty] | FileLink3
Suffix | AA
Details | Right Inlet covering the exhaust system
ItemOrder | Material | Use | UnitCost | Size1 | Unit1 | Size2 | Unit2 | Area Name | Area | Length | Density | Quantity | Sub Total
10 | Glass Fiber, 1 Ply (kg) |  | 100 | 0.141 | kg |  |  |  | 0.47 | 0.00013636 | 2200 | 2 | 28.2
[12 empty] | Sub Total | 28.2
ItemOrder | Process | Use | UnitCost | Unit | Quantity | Multiplier | Mult. Val. | Sub Total
10 | Cut (scissors, knife) |  | 0.06 | cm | 242 | For the 2 plies | 2 | 29.04
20 | Lamination, Manual |  | 35 | m^2 | 0.45 | For the 2 plies | 2 | 31.5
30 | Resin application, Manual |  | 5 | m^2 | 0.45 | For the 2 plies | 2 | 4.5
40 | Cure, Room Temperature |  | 10 | m^2 | 0.45 |  |  | 4.5
50 | Drilled holes < 25.4 mm dia. |  | 0.35 | hole | 5 |  |  | 1.75
60 | Waterjet Cut |  | 0.01 | cm | 242 | Material - Composite | 2 | 4.84
[7 empty] | Sub Total | 76.13
ItemOrder | Tooling | Use | UnitCost | Unit | Quantity | PVF | FractionIncluded | Sub Total
10 | Lamination - Mold Tool |  | 20000 | m^2 | 0.9 | 3000 | 1 | 6
[7 empty] | Sub Total | 6

## dFR_07003
Drawing Part : | FR 07003

## FR_07004
University | Ecole Centrale de Lyon |  |  |  |  | Back to BOM |  |  | Car # | 81 |  | Part Cost | 86.6267
System | Frame and Body |  | FileLink1 | Drawing | [7 empty] | Qty | 2
Assembly | Bodywork |  | FileLink2 | [5 empty] | FileLink1
Part | Front Side plate |  | FileLink3 | [5 empty] | FileLink2 |  |  | Extended Cost | 173.2533
P/N Base | FR 07004 | [7 empty] | FileLink3
Suffix | AA
Details | Front Side Plate
ItemOrder | Material | Use | UnitCost | Size1 | Unit1 | Size2 | Unit2 | Area Name | Area | Length | Density | Quantity | Sub Total
10 | Glass Fiber, 1 Ply (kg) |  | 100 | 0.072 | kg |  |  |  | 0.36 | 9.0909e-05 | 2200 | 1 | 7.2
20 | Carbon Fiber, 1 Ply (kg) |  | 200 | 0.0288 | kg |  |  |  | 0.36 | 5.0633e-05 | 1580 | 1 | 5.76
[12 empty] | Sub Total | 12.96
ItemOrder | Process | Use | UnitCost | Unit | Quantity | Multiplier | Mult. Val. | Sub Total
10 | Cut (scissors, knife) |  | 0.06 | cm | 290 | For the 2 plies | 2 | 34.8
20 | Lamination, Manual |  | 35 | m^2 | 0.32 | For the 2 plies | 2 | 22.4
30 | Resin application, Manual |  | 5 | m^2 | 0.32 | For the 2 plies | 2 | 3.2
40 | Cure, Room Temperature |  | 10 | m^2 | 0.32 |  |  | 3.2
50 | Waterjet Cut |  | 0.01 | cm | 290 | Material - Composite | 2 | 5.8
[7 empty] | Sub Total | 69.4
ItemOrder | Tooling | Use | UnitCost | Unit | Quantity | PVF | FractionIncluded | Sub Total
10 | Lamination - Mold Tool |  | 20000 | m^2 | 0.64 | 3000 | 1 | 4.2667
[7 empty] | Sub Total | 4.2667

## dFR_07004
Drawing Part : | FR 07004

## FR_07005
University | Ecole Centrale de Lyon |  |  |  |  | Back to BOM |  |  | Car # | 81 |  | Part Cost | 150.7133
System | Frame and Body |  | FileLink1 | Drawing | [7 empty] | Qty | 2
Assembly | Bodywork |  | FileLink2 | [5 empty] | FileLink1
Part | Back Side Plate |  | FileLink3 | [5 empty] | FileLink2 |  |  | Extended Cost | 301.4267
P/N Base | FR 07005 | [7 empty] | FileLink3
Suffix | AA
Details | Back Side Plate
ItemOrder | Material | Use | UnitCost | Size1 | Unit1 | Size2 | Unit2 | Area Name | Area | Length | Density | Quantity | Sub Total
10 | Glass Fiber, 1 Ply (kg) |  | 100 | 0.15 | kg |  |  |  | 0.75 | 9.0909e-05 | 2200 | 1 | 15
20 | Carbon Fiber, 1 Ply (kg) |  | 200 | 0.06 | kg |  |  |  | 0.75 | 5.0633e-05 | 1580 | 1 | 12
[12 empty] | Sub Total | 27
ItemOrder | Process | Use | UnitCost | Unit | Quantity | Multiplier | Mult. Val. | Sub Total
10 | Cut (scissors, knife) |  | 0.06 | cm | 367 | For the 2 plies | 2 | 44.04
20 | Lamination, Manual |  | 35 | m^2 | 0.7 | For the 2 plies | 2 | 49
30 | Resin application, Manual |  | 5 | m^2 | 0.7 | For the 2 plies | 2 | 7
40 | Cure, Room Temperature |  | 10 | m^2 | 0.7 |  |  | 7
50 | Waterjet Cut |  | 0.01 | cm | 367 | Material - Composite | 2 | 7.34
[7 empty] | Sub Total | 114.38
ItemOrder | Tooling | Use | UnitCost | Unit | Quantity | PVF | FractionIncluded | Sub Total
10 | Lamination - Mold Tool |  | 20000 | m^2 | 1.4 | 3000 | 1 | 9.3333
[7 empty] | Sub Total | 9.3333

## dFR_07005
Drawing Part : | FR 07005

## FR_07006
University | Ecole Centrale de Lyon |  |  |  |  | Back to BOM |  |  | Car # | 81 |  | Part Cost | 1.0759
System | Frame and Body |  | FileLink1 | Drawing | [7 empty] | Qty | 2
Assembly | Bodywork |  | FileLink2 | [5 empty] | FileLink1
Part | Back Inlet Bracket |  | FileLink3 | [5 empty] | FileLink2 |  |  | Extended Cost | 2.1519
P/N Base | FR 07006 | [7 empty] | FileLink3
Suffix | AA
Details
ItemOrder | Material | Use | UnitCost | Size1 | Unit1 | Size2 | Unit2 | Area Name | Area | Length | Density | Quantity | Sub Total
10 | Steel, Alloy (kg) |  | 2.25 | 0.0071742 | kg |  |  | frontal area | 0.00060927 | 0.0015 | 7850 | 1 | 0.016142
[12 empty] | Sub Total | 0.016142
ItemOrder | Process | Use | UnitCost | Unit | Quantity | Multiplier | Mult. Val. | Sub Total
10 | Machining Setup, Install and remove |  | 1.3 | unit | 1 | 2 parts cut from a single machine setup | 0.5 | 0.65
20 | Laser Cut |  | 0.01 | cm | 13.66 | Material - Steel | 3 | 0.4098
[7 empty] | Sub Total | 1.0598

## dFR_07006
Drawing Part : | FR 07006

## FR_07007
University | Ecole Centrale de Lyon |  |  |  |  | Back to BOM |  |  | Car # | 81 |  | Part Cost | 1.0788
System | Frame and Body |  | FileLink1 | Drawing | [7 empty] | Qty | 2
Assembly | Bodywork |  | FileLink2 | [5 empty] | FileLink1
Part | Front Inlet Bracket |  | FileLink3 | [5 empty] | FileLink2 |  |  | Extended Cost | 2.1576
P/N Base | FR 07007 | [7 empty] | FileLink3
Suffix | AA
Details
ItemOrder | Material | Use | UnitCost | Size1 | Unit1 | Size2 | Unit2 | Area Name | Area | Length | Density | Quantity | Sub Total
10 | Steel, Alloy (kg) |  | 2.25 | 0.010052 | kg |  |  | frontal Area | 0.00085365 | 0.0015 | 7850 | 1 | 0.022616
[12 empty] | Sub Total | 0.022616
ItemOrder | Process | Use | UnitCost | Unit | Quantity | Multiplier | Mult. Val. | Sub Total
10 | Machining Setup, Install and remove |  | 1.3 | unit | 1 | 2 parts made from the same plate | 0.5 | 0.65
20 | Laser Cut |  | 0.01 | cm | 13.54 | Material - Steel | 3 | 0.4062
[7 empty] | Sub Total | 1.0562

## dFR_07007
Drawing Part : | FR 07007

## FR_07008
University | Ecole Centrale de Lyon |  |  |  |  | Back to BOM |  |  | Car # | 81 |  | Part Cost | 0.73773
System | Frame and Body |  | FileLink1 | Drawing | [7 empty] | Qty | 4
Assembly | Bodywork |  | FileLink2 | [5 empty] | FileLink1
Part | Nose Bracket |  | FileLink3 | [5 empty] | FileLink2 |  |  | Extended Cost | 2.9509
P/N Base | FR 07008 | [7 empty] | FileLink3
Suffix | AA
Details
ItemOrder | Material | Use | UnitCost | Size1 | Unit1 | Size2 | Unit2 | Area Name | Area | Length | Density | Quantity | Sub Total
10 | Steel, Alloy (kg) |  | 2.25 | 0.0074365 | kg |  |  | frontal area | 0.00063155 | 0.0015 | 7850 | 1 | 0.016732
[12 empty] | Sub Total | 0.016732
ItemOrder | Process | Use | UnitCost | Unit | Quantity | Multiplier | Mult. Val. | Sub Total
10 | Machining Setup, Install and remove |  | 1.3 | unit | 1 | 4 parts cut from a single machine setup | 0.25 | 0.325
20 | Laser Cut |  | 0.01 | cm | 13.2 | Material - Steel | 3 | 0.396
[7 empty] | Sub Total | 0.721

## dFR_07008
Drawing Part : | FR 07008

## FR A0800
University | Ecole Centrale de Lyon |  |  |  | Back to BOM |  |  |  | Car # | 81 |  | Asm Cost | 32.6594
System | Frame and Body | [10 empty] | Qty | 1
Assembly | Gearshifting paddles | [7 empty] | FileLink1
P/N Base | FR A0800 | [7 empty] | FileLink2 |  |  | Extended Cost | 32.6594
Suffix | AA | [7 empty] | FileLink3
Details | Bought from Pro Shift, cost as made
ItemOrder | Part | Part Cost | Quantity | Sub Total
10 | Paddles mount main part | 6.503 | 1 | 6.503
20 | Paddles rockers | 4.6259 | 2 | 9.2518
30 | Paddles | 4.0333 | 2 | 8.0666
|  |  | Sub Total | 23.8214
ItemOrder | Material | Use | UnitCost | Size1 | Unit1 | Size2 | Unit2 | Area Name | Area | Length | Density | Quantity | Sub Total
10 | Spring, Compression (General) | Rockers callback springs | 1 | [8 empty] | 2 | 2
20 | Switch, Toggle | Gearshifting signal switches | 1 | [8 empty] | 2 | 2
[12 empty] | Sub Total | 4
ItemOrder | Process | Use | UnitCost | Unit | Quantity | Multiplier | Mult. Val. | Sub Total
10 | Assemble, 1 kg, Line on line | Paddles rockers on main part assembling | 0.13 |  | 2 |  | 1 | 0.26
20 | Ratchet <= 6.35 mm | M4 Bolts assembling | 0.5 |  | 2 | Engagement Length>4D | 1.5 | 1.5
30 | Reaction tool <= 6,35 mm | M4 nuts tightening | 0.25 |  | 2 |  | 1 | 0.5
40 | Assemble, 1 kg, Interference | Springs installation | 0.019 |  | 2 |  | 1 | 0.038
50 | Assemble, 1 kg, Line on line | Switches installation | 0.13 |  | 2 |  | 1 | 0.26
60 | Assemble, 1 kg, Loose | Paddles on paddles rockers assembling | 0.06 |  | 2 |  | 1 | 0.12
70 | Ratchet <= 6.35 mm | M3 bolts assembling | 0.5 |  | 4 |  | 1 | 2
[7 empty] | Sub Total | 4.678
ItemOrder | Fastener | Use | UnitCost | Size1 | Unit1 | Size2 | Unit2 | Quantity | Sub Total
10 | Bolt, Grade 8.8 (SAE 5) | Rocker axles | 0.04 | 4 | mm | 40 | mm | 2 | 0.08
20 | Bolt, Grade 8.8 (SAE 5) | Paddles on rockers assembling bolts | 0.01 | 3 | mm | 10 | mm | 4 | 0.04
30 | Nut, Grade 8.8 (SAE 5) | Rocker axles nuts | 0.02 | 4 | mm |  |  | 2 | 0.04
[8 empty] | Sub Total | 0.16

## FR 08001
University | Ecole Centrale de Lyon |  |  |  | Back to BOM |  |  |  | Car # | 81 |  | Part Cost | 6.503
System | Frame and Body |  | FileLink1 | [8 empty] | Qty | 1
Assembly | Gearshifting paddles |  | FileLink2 | [5 empty] | FileLink1
Part | Paddles mount main part |  | FileLink3 | [5 empty] | FileLink2 |  |  | Extended Cost | 6.503
P/N Base | FR 08001 | [7 empty] | FileLink3
Suffix | AA
Details | Bought part, cost as made
ItemOrder | Material | Use | UnitCost | Size1 | Unit1 | Size2 | Unit2 | Area Name | Area | Length | Density | Quantity | Sub Total
10 | Plastic, Polycarbonate |  | 3.3 | 0.21 | kg |  |  | Rectangular 100 mm x50mm | 0.005 | 0.035 | 1200 | 1 | 0.693
[12 empty] | Sub Total | 0.693
ItemOrder | Process | Use | UnitCost | Unit | Quantity | Multiplier | Mult. Val. | Sub Total
10 | Machining Setup, Install and remove |  | 1.3 |  | 1 |  | 1 | 1.3
20 | Machining | Main shape machining | 0.04 | cm^3 | 120.5 | Material - Plastic | 0.5 | 2.41
30 | Drilled holes < 25.4 mm dia. | Steering wheel bolts holes | 0.35 |  | 3 |  | 1 | 1.05
40 | Drilled holes < 25.4 mm dia. | Axles holes | 0.35 |  | 2 | Machine - Hole Length >= 4D | 1.5 | 1.05
[7 empty] | Sub Total | 5.81

## FR 08002
University | Ecole Centrale de Lyon |  |  |  | Back to BOM |  |  |  | Car # | 81 |  | Part Cost | 4.6259
System | Frame and Body |  | FileLink1 | [8 empty] | Qty | 2
Assembly | Gearshifting paddles |  | FileLink2 | [5 empty] | FileLink1
Part | Paddles rockers |  | FileLink3 | [5 empty] | FileLink2 |  |  | Extended Cost | 9.2518
P/N Base | FR 08002 | [7 empty] | FileLink3
Suffix | AA
Details | Bought part, cost as made
ItemOrder | Material | Use | UnitCost | Size1 | Unit1 | Size2 | Unit2 | Area Name | Area | Length | Density | Quantity | Sub Total
10 | Plastic, Polycarbonate |  | 3.3 | 0.0336 | kg |  |  | Rectangular 40 mm x 35 mm | 0.0014 | 0.02 | 1200 | 1 | 0.11088
[12 empty] | Sub Total | 0.11088
ItemOrder | Process | Use | UnitCost | Unit | Quantity | Multiplier | Mult. Val. | Sub Total
10 | Machining Setup, Install and remove |  | 1.3 |  | 1 |  | 1 | 1.3
20 | Machining |  | 0.04 | cm^3 | 23.5 | Material - Plastic | 0.5 | 0.47
30 | Drilled holes < 25.4 mm dia. | Rocker axles holes | 0.35 | unit | 1 |  | 1.5 | 0.525
40 | Drilled holes < 25.4 mm dia. | Paddles mounting holes | 0.35 |  | 6 |  | 1 | 2.1
50 | Threading, internal | Paddles mounting threads | 0.1 | cm | 2.4 | Material - Plastic | 0.5 | 0.12
[7 empty] | Sub Total | 4.515

## FR 08003
University | Ecole Centrale de Lyon |  |  |  | Back to BOM |  |  |  | Car # | 81 |  | Part Cost | 4.0333
System | Frame and Body |  | FileLink1 | [8 empty] | Qty | 2
Assembly | Gearshifting paddles |  | FileLink2 | [5 empty] | FileLink1
Part | Paddles |  | FileLink3 | [5 empty] | FileLink2 |  |  | Extended Cost | 8.0666
P/N Base | FR 08003 | [7 empty] | FileLink3
Suffix | AA
Details | Bought part, cost as made
ItemOrder | Material | Use | UnitCost | Size1 | Unit1 | Size2 | Unit2 | Area Name | Area | Length | Density | Quantity | Sub Total
10 | Titanium |  | 22 | 0.037969 | kg |  |  | Rectangular 125 mm x 45 mm | 0.005625 | 0.0015 | 4500 | 1 | 0.83531
[12 empty] | Sub Total | 0.83531
ItemOrder | Process | Use | UnitCost | Unit | Quantity | Multiplier | Mult. Val. | Sub Total
10 | Machining Setup, Install and remove |  | 1.3 |  | 1 |  | 1 | 1.3
20 | Laser cut | Paddle contouring | 0.01 | cm | 52 | Material - Titanium | 3.65 | 1.898
[7 empty] | Sub Total | 3.198