## EN A0004
University | Ecole Centrale de Lyon |  | Back to BOM | [5 empty] | Car # | 81 |  | Asm Cost | 342.7061
System | Engine & Drivetrain | [10 empty] | Qty | 1
Assembly | Fuel System | [7 empty] | FileLink1
P/N Base | EN A0004 | [7 empty] | FileLink2 |  |  | Extended Cost | 342.7061
Suffix | AA | [7 empty] | FileLink3
Details
ItemOrder | Part | Part Cost | Quantity | Sub Total
10 | Fuel Rail | 7.6414 | 1 | 7.6414
20 | Fuel Pump Collar | 3.3524 | 1 | 3.3524
30 | Pressure Regulator Tab | 1.8305 | 1 | 1.8305
40 | Fuel Pump Tab | 1.554 | 1 | 1.554
|  |  | Sub Total | 14.3783
ItemOrder | Material | Use | UnitCost | Size1 | Unit1 | Size2 | Unit2 | Area Name | Area | Length | Density | Quantity | Sub Total
10 | Fuel filter |  | 8 | [8 empty] | 1 | 8
20 | Fuel Pump, Fuel Injected, Gasoline |  | 35 | [8 empty] | 1 | 35
30 | Fuel Pressure Regulator, Gasoline |  | 15 | [8 empty] | 1 | 15
40 | Fuel Injector, Gasoline |  | 10 | [8 empty] | 4 | 40
50 | Fitting, Fuel Pressure Gauge | On the Fuel pressure regulator | 3 | [8 empty] | 1 | 3
60 | Hose, Low Pressure, Stainless Steel Braided Outer |  | 5.4824 | 880 | mm |  |  |  |  | 0.88 |  | 1 | 5.4824
70 | Fitting/L.P./Elbow/45 deg./Aluminum/Anodized | Outlet fuel tank | 27.282 | 14.2 | mm | [6 empty] | 1 | 27.282
80 | Fitting/L.P./Elbow/90 deg./Aluminum/Anodized | Tee inlet, return fuel pressure regulator | 26.582 | 14.2 | mm | [6 empty] | 2 | 53.164
90 | Fitting/L.P./Straight/Aluminum/Anodized | Return fuel tank, inlet pump, outlet pump, outlet tee | 12.664 | 14.2 | mm | [6 empty] | 4 | 50.656
100 | Banjo Fitting, Aluminum | Fuel rail alimentation | 15.4 | 14.2 | mm | [6 empty] | 1 | 15.4
110 | Fitting/L.P./Tube Nut//Steel/ | Banjo fitting on rail | 3.272 | 14.2 | mm | [6 empty] | 1 | 3.272
120 | Adapter/L.P./Union Tee//Aluminum/Anodized | Regulator in | 3.86 | 14.2 | mm | 14.2 | mm |  |  |  |  | 1 | 3.86
130 | Adapter/L.P./Union/FeMale Flare//Aluminum/Anodized | Tee out, pump inlet | 5.9946 | 14.2 | mm | 14.2 | mm |  |  |  |  | 2 | 11.9892
140 | Adapter/L.P./Union Reducer//Aluminum/Anodized | Adaptater for Pump inlet/outlet and regulator conical threading | 2.64 | 14.2 | mm | 10 | mm |  |  |  |  | 4 | 10.56
150 | Seal, O-Ring, Elastomer | Injector seals | 0.05 | [8 empty] | 4 | 0.2
160 | Crush Washer | Copper, to ensure the sealing between ramp and banjo | 0.471 | 13 | mm | [6 empty] | 2 | 0.942
170 | Paint | Tabs painting | 10 | 0.0022 | m^2 | [6 empty] | 0.0022 | 0.022
[12 empty] | Sub Total | 283.8296
ItemOrder | Process | Use | UnitCost | Unit | Quantity | Multiplier | Mult. Val. | Sub Total
10 | Weld | Pump collar tab on frame (regulator tab only pointed) | 0.15 | cm | 2 |  | 1 | 0.3
20 | Aerosol apply | Tabs painting | 5.25 | m^2 | 0.0022 |  | 1 | 0.01155
30 | Assemble, 1 kg, Interference | Assemble fittings on hose | 0.19 | Unit | 8 |  | 1 | 1.52
40 | Wrench <= 25.4 mm | Tighten fittings male part on female part | 1.5 | Unit | 8 |  | 1 | 12
50 | Assemble, 1 kg, Loose | Assemble Pump on Collar | 0.06 | Unit | 1 |  | 1 | 0.06
60 | Assemble, 1 kg, Loose | Assemble Pump + Collar on Pump tab | 0.06 | Unit | 1 |  | 1 | 0.06
70 | Ratchet <= 6.35 mm | Tighten M6 bolt between Pump Collar and Tab | 0.5 | Unit | 1 |  | 1 | 0.5
80 | Reaction Tool <= 6.35 mm | Reaction tool for M6 nut | 0.25 | Unit | 1 |  | 1 | 0.25
90 | Assemble, 1 kg, Loose | Assemble Fuel pressure regulator on Tab | 0.06 | Unit | 1 |  | 1 | 0.06
100 | Ratchet <= 6.35 mm | Tighten M6 bolt between Fuel pressure regulator and Tab | 0.5 | Unit | 2 |  | 1 | 1
110 | Reaction Tool <= 6.35 mm | Reaction tool for M6 nut | 0.25 | Unit | 2 |  | 1 | 0.5
120 | Assemble, 1 kg, Line-on-Line | Assemble Injectors seal O Ring | 0.13 | Unit | 4 |  | 1 | 0.52
130 | Assemble, 1 kg, Line-on-Line | Assemble Injectors on Fuel rail | 0.13 | Unit | 4 |  | 1 | 0.52
140 | Assemble, 1 kg, Line-on-Line | Assemble Rail on Admission pipe | 0.13 | Unit | 1 |  | 1 | 0.13
150 | Ratchet <= 25.4 mm | Tighten M6 bolts between Rail and admission pipe | 0.25 | Unit | 3 |  | 1 | 0.75
160 | Reaction Tool <= 25.4 mm | Reaction tool for M6 nut between Rail and adm. pipe | 0.25 | Unit | 3 |  | 1 | 0.75
170 | Safety Wire, Install | Safety wire installation between fuel rail and intake pipe | 0.6 | Unit | 4 |  | 1 | 2.4
180 | Assemble, 1 kg, Loose | Assemble banjo on fuel rail | 0.06 | Unit | 1 |  | 1 | 0.06
190 | Ratchet <= 25.4 mm | Tighten Tube nut | 0.75 | Unit | 1 |  | 1 | 0.75
200 | Wrench <= 25.4 mm | Tighten fittings + adapters | 1.5 | Unit | 14 |  | 1 | 21
[7 empty] | Sub Total | 43.1415
ItemOrder | Fastener | Use | UnitCost | Size1 | Unit1 | Size2 | Unit2 | Quantity | Sub Total
10 | Bolt, Grade 8.8 (SAE 5) | M6 bolt for Pump collar on Tab | 0.04 | 6 | mm | 20 | mm | 1 | 0.04
20 | Nut, Grade 8.8 (SAE 5) | M6 nut for collar on collar mount | 0.03 | 6 | mm |  |  | 1 | 0.03
30 | Washer, Grade 8.8 (SAE 5) | M6 washer for collar on collar mount | 0.01 | 6 | mm |  |  | 2 | 0.02
40 | Bolt, Grade 8.8 (SAE 5) | M6 bolt for regulator on tab | 0.07 | 6 | mm | 30 | mm | 2 | 0.14
50 | Nut, Grade 8.8 (SAE 5) | M6 nut for regulator on tab | 0.03 | 6 | mm |  |  | 2 | 0.06
60 | Washer, Grade 8.8 (SAE 5) | M6 washer for regulator on tab | 0.01 | 6 | mm |  |  | 4 | 0.04
70 | Bolt, Grade 8.8 (SAE 5) | M6 bolt for rail on admission pipe | 0.07 | 6 | mm | 30 | mm | 3 | 0.21
80 | Nut, Grade 8.8 (SAE 5) | M6 nut for rail on admission pipe | 0.03 | 6 | mm |  |  | 3 | 0.09
90 | Washer, Grade 8.8 (SAE 5) | M6 washer for rail on admission pipe | 0.01 | 6 | mm |  |  | 6 | 0.06
[8 empty] | Sub Total | 0.69
ItemOrder | Tooling | Use | UnitCost | Unit | Quantity | PVF | FractionIncluded | Sub Total
10 | Welds - Welding Fixture | Welding fixture from tabs (Fuel pump + Pressure regulator) on frame | 500 | point | 4 | 3000 | 1 | 0.66667
[7 empty] | Sub Total | 0.66667

## EN 04001
University | Ecole Centrale de Lyon |  |  |  | Back to BOM |  |  |  | Car # | 81 |  | Part Cost | 7.6414
System | Engine & Drivetrain |  | FileLink1 | [8 empty] | Qty | 1
Assembly | Fuel System |  | FileLink2 | [5 empty] | FileLink1
Part | Fuel Rail |  | FileLink3 | [5 empty] | FileLink2 |  |  | Extended Cost | 7.6414
P/N Base | EN 04001 | [7 empty] | FileLink3
Suffix | AA
Details
ItemOrder | Material | Use | UnitCost | Size1 | Unit1 | Size2 | Unit2 | Area Name | Area | Length | Density | Quantity | Sub Total
10 | Steel, Mild | Main + injectors tube material | 2.25 | 0.16092 | kg |  |  | Round tube 16mm x 3mm | 6.833e-05 | 0.3 | 7850 | 1 | 0.36206
20 | Steel, Mild | Fitting tabs material | 2.25 | 0.0471 | kg |  |  | Rectangular area 100mm x 30mm | 0.003 | 0.002 | 7850 | 1 | 0.10597
[12 empty] | Sub Total | 0.46804
ItemOrder | Process | Use | UnitCost | Unit | Quantity | Multiplier | Mult. Val. | Sub Total
10 | Tube cut | Main + injectors tube cut | 0.15 | cm | 5 |  |  | 0.75
20 | Machining Setup, Install and Remove | Setup and remove for tube machining | 1.3 | Unit | 1 |  |  | 1.3
30 | Threading, External (machining) | Tube end threading for Banjo nut | 0.1 | cm | 1.5 | Material- Steel | 3 | 0.45
40 | Laser cut |  | 0.01 | cm | 18 | Material- Steel | 3 | 0.54
50 | Weld | Weld main tube + tabs | 0.15 | cm | 12 |  |  | 1.8
[7 empty] | Sub Total | 4.84
ItemOrder | Tooling | Use | UnitCost | Unit | Quantity | PVF | FracIncld | Sub Total
10 | Welds - Welding Fixture | Weld main tube + tabs | 500 | point | 14 | 3000 | 1 | 2.3333
[7 empty] | Sub Total | 2.3333

## EN 04002
University | Ecole Centrale de Lyon |  |  |  | Back to BOM |  |  |  | Car # | 81 |  | Part Cost | 3.3524
System | Engine & Drivetrain |  | FileLink1 | [8 empty] | Qty | 1
Assembly | Fuel System |  | FileLink2 | [5 empty] | FileLink1
Part | Fuel Pump Collar |  | FileLink3 | [5 empty] | FileLink2 |  |  | Extended Cost | 3.3524
P/N Base | EN 04002 | [7 empty] | FileLink3
Suffix | AA
Details
ItemOrder | Material | Use | UnitCost | Size1 | Unit1 | Size2 | Unit2 | Area Name | Area | Length | Density | Quantity | Sub Total
10 | Aluminum - Normal | Collar material | 4.2 | 0.012475 | kg |  |  | Rectangular area 230x20 mm | 0.0046 | 0.001 | 2712 | 1 | 0.052396
[12 empty] | Sub Total | 0.052396
ItemOrder | Process | Use | UnitCost | Unit | Quantity | Multiplier | Mult. Val. | Sub Total
10 | Machining Setup, Install and remove | Setup for laser cut | 1.3 | Unit | 1 |  |  | 1.3
20 | Laser cut |  | 0.01 | cm | 50 | Material - Aluminum | 1 | 0.5
30 | Sheet metal bends | Rolling at 90° | 0.25 | bend | 6 |  |  | 1.5
[7 empty] | Sub Total | 3.3

## EN 04003
University | Ecole Centrale de Lyon |  |  |  | Back to BOM |  |  |  | Car # | 81 |  | Part Cost | 1.8305
System | Engine & Drivetrain | Drawing : | FileLink1 | [8 empty] | Qty | 1
Assembly | Fuel System |  | FileLink2 | [5 empty] | FileLink1
Part | Pressure Regulator Tab |  | FileLink3 | [5 empty] | FileLink2 |  |  | Extended Cost | 1.8305
P/N Base | EN 04003 | [7 empty] | FileLink3
Suffix | AA
Details
ItemOrder | Material | Use | UnitCost | Size1 | Unit1 | Size2 | Unit2 | Area Name | Area | Length | Density | Quantity | Sub Total
10 | Steel - Mild | Tab material | 2.25 | 0.019782 | kg |  |  | Rectangular area 20x42 mm | 0.00084 | 0.003 | 7850 | 1 | 0.04451
[12 empty] | Sub Total | 0.04451
ItemOrder | Process | Use | UnitCost | Unit | Quantity | Multiplier | Mult. Val. | Sub Total
10 | Machining Setup, Install and remove | Setup for machining | 1.3 | Unit | 1 |  |  | 1.3
20 | Laser cut | Tab cut | 0.01 | cm | 16.2 | Material, Steel | 3 | 0.486
[7 empty] | Sub Total | 1.786

## EN 04003 Drawing
EN 04003

## EN 04004
University | Ecole Centrale de Lyon |  |  |  | Back to BOM |  |  |  | Car # | 81 |  | Part Cost | 1.554
System | Engine & Drivetrain | Drawing : | FileLink1 | [8 empty] | Qty | 1
Assembly | Fuel System |  | FileLink2 | [5 empty] | FileLink1
Part | Fuel Pump Tab |  | FileLink3 | [5 empty] | FileLink2 |  |  | Extended Cost | 1.554
P/N Base | EN 04004 | [7 empty] | FileLink3
Suffix | AA
Details
ItemOrder | Material | Use | UnitCost | Size1 | Unit1 | Size2 | Unit2 | Area Name | Area | Length | Density | Quantity | Sub Total
10 | Steel, Mild | Tab material | 2.25 | 0.004082 | kg |  |  | Rectangular area 13x20 mm | 0.00026 | 0.002 | 7850 | 1 | 0.0091845
[12 empty] | Sub Total | 0.0091845
ItemOrder | Process | Use | UnitCost | Unit | Quantity | Multiplier | Mult. Val. | Sub Total
10 | Machining Setup, Install and remove | Setup for machining | 1.3 | Unit | 1 |  |  | 1.3
20 | Laser cut | Tab cut | 0.01 | cm | 8.16 | Material, Steel | 3 | 0.2448
[7 empty] | Sub Total | 1.5448

## EN 04004 Drawing
EN 04004