## BOM
University | Ecole Centrale de Lyon | [10 empty] | Total Vehicle Cost |  | #REF!
Competition Code | FSAEI
Year | 2018
Car # | 81 |  | The cost of assemblies on this chart should not include the cost of the parts in the assembly but only the materials, processes, fasteners and tooling in the assembly level.
Line Num. | Area of Commodity | Asm/Prt # | Rev. Lvl. | Asm | Component | Description | Unit Cost | Quantity | Material Cost | Process Cost | Fastener Cost | Tooling Cost | Total Cost | Details Page Number
| Steering System | ST A0100 | AA |  | Steering Rack |  | 38.4219 | 1 | 19.602 | 17.357 | 0.79623 | 0.66667 | 38.4219
| Steering System | ST 01001 | AA | Steering Rack | Rack pinion |  | 7.9695 | 1 | 1.0393 | 6.9302 | 0 | 0 | 7.9695
| Steering System | ST 01002 | AA | Steering Rack | Rack |  | 6.0399 | 1 | 1.2229 | 4.817 | 0 | 0 | 6.0399
| Steering System | ST 01003 | AA | Steering Rack | Upper Pinion housing |  | 2.5687 | 1 | 0.25866 | 2.31 | 0 | 0 | 2.5687
| Steering System | ST 01004 | AA | Steering Rack | Lower Pinion housing |  | 6.2553 | 1 | 1.0518 | 5.2034 | 0 | 0 | 6.2553
| Steering System | ST 01005 | AA | Steering Rack | Rack housing support |  | 2.3508 | 2 | 0.4196 | 1.9312 | 0 | 0 | 4.7015
| Steering System | ST 01006 | AA | Steering Rack | Tie rod Braces |  | 2.3884 | 2 | 0.29664 | 2.0917 | 0 | 0 | 4.7767
| Steering System | ST 01007 | AA | Steering Rack | Rack housing |  | 65.5876 | 1 | 55.0734 | 10.5142 | 0 | 0 | 65.5876
| Steering System | ST 01008 | AA | Steering Rack | Steering Brackets tie |  | 1.5846 | 4 | 0.13122 | 1.4534 | 0 | 0 | 6.3385
| Steering System | ST 01009 | AA | Steering Rack | Steering Brackets |  | 1.5975 | 2 | 0.17247 | 1.425 | 0 | 0 | 3.1949
| Steering System | ST 01010 | AA | Steering Rack | Rack protection |  | 7.6222 | 1 | 3.0822 | 4.54 | 0 | 0 | 7.6222
| Steering System | ST 01011 | AA | Steering Rack | Rack protection Brackets |  | 0.37972 | 4 | 0.0083689 | 0.37136 | 0 | 0 | 1.5189
| Steering System | ST A0200 | AA |  | Steering Column assy |  | 54.1921 | 1 | 42.2243 | 9.1261 | 0.175 | 2.6667 | 54.1921
| Steering System | ST 02001 | AA | Steering Column Assy | Spline coupler |  | 3.6318 | 1 | 0.2601 | 3.3717 | 0 | 0 | 3.6318
| Steering System | ST 02002 | AA | Steering Column Assy | Steering Column tube |  | 2.1063 | 1 | 0.50625 | 1.6 | 0 | 0 | 2.1063
| Steering System | ST 02003 | AA | Steering Column Assy | Steering Upper Shaft Pivot |  | 6.2857 | 1 | 0.80969 | 5.476 | 0 | 0 | 6.2857
| Steering System | ST 02004 | AA | Steering Column Assy | Steering Bore |  | 9.26 | 1 | 1.2715 | 7.9884 | 0 | 0 | 9.26
| Steering System | ST 02005 | AA | Steering Column Assy | Steering Bore Support |  | 1.4644 | 2 | 0.34619 | 1.1182 | 0 | 0 | 2.9289
| Steering System | ST A0300 | AA |  | Quick Release |  | 1.735 | 1 | 1.24 | 0.32 | 0.175 | 0 | 1.735
| Steering System | ST 03001 | AA | Quick Release | Quick Release Steel Sleeve |  | 12.885 | 1 | 1.0838 | 11.8012 | 0 | 0 | 12.885
| Steering System | ST 03002 | AA | Quick Release | Quick Release Fixed Part |  | 15.4691 | 1 | 2.4791 | 12.99 | 0 | 0 | 15.4691
| Steering System | ST 03003 | AA | Quick Release | Quick Release Sliding Part |  | 12.9404 | 1 | 1.7704 | 11.17 | 0 | 0 | 12.9404
| Steering System | ST A0400 | AA |  | Steering Wheel Assy |  | 2.6912 | 1 | 0 | 2.25 | 0.44116 | 0 | 2.6912
| Steering System | ST 04001 | AA | Steering Wheel Assy | Steering Wheel |  | 16.3362 | 1 | 3.7812 | 12.555 | 0 | 0 | 16.3362
| Steering System | ST 04002 | AA | Steering Wheel Assy | Aluminium spacer |  | 3.0722 | 1 | 0.62021 | 2.452 | 0 | 0 | 3.0722
| Steering System | ST A0300 | AA |  | Steering rod |  | 8.5518 | 2 | 3.88 | 4.366 | 0.3058 | 0 | 17.1036
| Steering System | ST 03001 | AA | Steering rod | Steering rod tube |  | 9.788 | 2 | 8.7004 | 1.0876 | 0 | 0 | 19.5759
| Steering System | ST 03002 | AA | Steering rod | Steering rod insert |  | 2.3146 | 2 | 0.29364 | 2.021 | 0 | 0 | 4.6293
| Steering System | ST 03003 | AA | Steering rod | Spacer |  | 0.33667 | 8 | 0.03017 | 0.3065 | 0 | 0 | 2.6934
| Steering System |  |  |  | Area Total |  |  |  | 166.3945 | 170.6046 | 2.199 | 3.3333 | 342.5314

## ST A0100
University | Ecole Centrale de Lyon |  | Back to BOM | [5 empty] | Car # | 81 |  | Asm Cost | 154.9956
System | Steering System | [10 empty] | Qty | 1
Assembly | Steering Rack | [7 empty] | FileLink1
P/N Base | ST A0100 | [7 empty] | FileLink2 |  |  | Extended Cost | 154.9956
Suffix | AA | [7 empty] | FileLink3
Details | Bought, cost as made
ItemOrder | Part | Part Cost | Quantity | Sub Total
10 | Rack Pinion | 7.9695 | 1 | 7.9695
20 | Rack | 6.0399 | 1 | 6.0399
30 | Upper Pinion housing | 2.5687 | 1 | 2.5687
40 | Lower Pinion housing | 6.2553 | 1 | 6.2553
50 | Rack housing support | 2.3508 | 2 | 4.7015
60 | Tie rod Braces | 2.3884 | 2 | 4.7767
70 | Rack housing | 65.5876 | 1 | 65.5876
80 | Steering Brackets tie | 1.5846 | 4 | 6.3385
90 | Steering Brackets | 1.5975 | 2 | 3.1949
100 | Rack protection | 7.6222 | 1 | 7.6222
110 | Rack protection Brackets | 0.37972 | 4 | 1.5189
|  |  | Sub Total | 116.5738
ItemOrder | Material | Use | UnitCost | Size1 | Unit1 | Size2 | Unit2 | Area Name | Area | Length | Density | Quantity | Sub Total
10 | Bearing, Needle | To guide the rack en the rack housing | 5.5125 | 17 | mm | 25 | mm |  |  |  |  | 2 | 11.025
20 | Bearing, Needle | To guide the rack pinion en the lower pinion housing | 4.2885 | 17 | mm | 9 | mm |  |  |  |  | 2 | 8.577
[12 empty] | Sub Total | 19.602
ItemOrder | Process | Use | UnitCost | Unit | Quantity | Multiplier | Mult. Val. | Sub Total
10 | Weld | Welding the steering Brackets on the frame | 0.15 | cm | 20.48 |  |  | 3.072
20 | Assemble, 1 kg, Loose | Assembly of part 70 in part 40 | 0.0625 | unit | 1 |  |  | 0.0625
30 | Assemble, 1 kg, Loose | Assembly of material 20 in part 40 | 0.0625 | unit | 2 |  |  | 0.125
40 | Assemble, 1 kg, Loose | Assembly of part 20 in part 40 | 0.0625 | unit | 1 |  |  | 0.0625
50 | Assemble, 1 kg, Loose | Assembly of part 10 in part 40 | 0.0625 | unit | 1 |  |  | 0.0625
60 | Assemble, 1 kg, Loose | Assembly of part 30 on part 40 | 0.0625 | unit | 1 |  |  | 0.0625
70 | Screwdriver > 1 Turn | Use of fastener 10 to fix part 30 on part 40 | 0.5 | unit | 4 |  |  | 2
80 | Ratchet <= 25.4 mm | Use of fastener 20 to fix part 20 | 0.75 | unit | 1 |  |  | 0.75
90 | Liquid Apply - Spot | To glue part 70 to part 50 | 0.1 | unit | 6 |  |  | 0.6
100 | Brush Apply | To glue part 70 to part 50 | 0.02 | cm^2 | 8 |  |  | 0.16
110 | Assemble, 1 kg, Loose | Assembly of material 10 in part 50 | 0.0625 | unit | 1 |  |  | 0.0625
120 | Assemble, 1 kg, Loose | Assembly of part 60 on part 70 | 0.0625 | unit | 2 |  |  | 0.125
130 | Wrench <= 25.4 mm | Use of fastener 60 To fix part 60 on part 70 | 1.5 | unit | 2 |  |  | 3
140 | Assemble, 1 kg, Loose | Assembly of part 80 to part 50 | 0.0625 | unit | 4 |  |  | 0.25
150 | Ratchet <= 6,35 mm | Use of fastener 30 To fix part 80 on part 50 | 0.5 | unit | 4 |  |  | 2
160 | Reaction Tool <= 6.35 mm | For the process 140 | 0.25 | unit | 4 |  |  | 1
170 | Weld | Welding of part 110 on the frame | 0.15 | cm | 6 |  |  | 0.9
180 | Assemble, 1 kg, Loose | Assembly of part 100 on part 110 | 0.0625 | unit | 1 |  |  | 0.0625
190 | Ratchet <= 6,35 mm | Use of fastener 70 to fix part 100 | 0.5 | unit | 4 |  |  | 2
200 | Reaction Tool <= 6.35 mm | for process 180 | 0.25 | unit | 4 |  |  | 1
[7 empty] | Sub Total | 17.357
ItemOrder | Fastener | Use | UnitCost | Size1 | Unit1 | Size2 | Unit2 | Quantity | Sub Total
10 | Bolt, Grade 8.8 (SAE 5) | To close the rack housing | 0.017937 | 5 | mm | 6.5 | mm | 4 | 0.071748
20 | Bolt, Grade 8.8 (SAE 5) | To fix the rack | 0.056262 | 8 | mm | 11 | mm | 1 | 0.056262
30 | Bolt, Grade 8.8 (SAE 5) | To fix the brackets ties | 0.11717 | 6 | mm | 50 | mm | 4 | 0.46869
40 | Washer, Grade 8.8 (SAE 5) | To fix the brackets ties | 0.01 |  | unit |  |  | 8 | 0.08
50 | Nut, Grade 8.8 (SAE 5) | To fix the brackets ties | 0.029881 | 6 | mm |  |  | 4 | 0.11952
60 | Bolt, Grade 8.8 (SAE 5) | To fix the Tie rod Braces | 0.099361 | 8 | mm | 25 | mm | 2 | 0.19872
70 | Bolt, Grade 8.8 (SAE 5) | To fix the Rack protection | 0.018537 | 4 | mm | 16 | mm | 4 | 0.074149
80 | Washer, Grade 8.8 (SAE 5) | To fix the Rack protection | 0.01 |  | unit |  |  | 8 | 0.08
90 | Nut, Grade 8.8 (SAE 5) | To fix the Rack protection | 0.02003 | 4 | mm |  |  | 4 | 0.080119
[8 empty] | Sub Total | 0.79623
ItemOrder | Tooling | Use | UnitCost | Unit | Quantity | PVF | FractionIncluded | Sub Total
10 | Welds - Welding Fixture | For the process 10, 2 point per bracket | 500 | 1 | 4 | 3000 | 1 | 0.66667
20 | Welds - Welding Fixture | For the process 160, 1 point per bracket | 500 | 1 | 4 | 3000 | 1 | 0.66667
[7 empty] | Sub Total | 0.66667

## ST 01001
University | Ecole Centrale de Lyon |  |  |  | Back to BOM |  |  |  | Car # | 81 |  | Part Cost | 7.9695
System | Steering System | [10 empty] | Qty | 1
Assembly | Steering Rack | [7 empty] | FileLink1
Part | Rack pinion | [7 empty] | FileLink2 |  |  | Extended Cost | 7.9695
P/N Base | ST 01001 | [7 empty] | FileLink3
Suffix | AA
Details | Bought part, cost as made
ItemOrder | Material | Use | UnitCost | Size1 | Unit1 | Size2 | Unit2 | Area Name | Area | Length | Density | Quantity | Sub Total
10 | Steel, Mild (per kg) | Stock for the pinion | 2.25 | 0.46191 | kg |  |  | Circular area diam. 31mm | 0.00075438 | 0.078 | 7850 | 1 | 1.0393
[12 empty] | Sub Total | 1.0393
ItemOrder | Process | Use | UnitCost | Unit | Quantity | Multiplier | Mult. Val. | Sub Total
10 | Machining Setup, Install and remove | Installation of the item 10 | 1.3 | Unit | 1 |  |  | 1.3
20 | Machining | Machining the pinion | 0.04 | cm^3 | 14.4957 | Material - Steel | 3 | 1.7395
30 | Broach, External | For the splines | 0.5 | cm | 2.2 |  |  | 1.1
40 | Machining Setup, Change | To machin the other side | 0.65 | Unit | 1 |  |  | 0.65
50 | Machining | Machining of the other side | 0.04 | cm^3 | 5.8014 | Material - Steel | 3 | 0.69617
60 | Machining Setup, Install and remove | Installation for the water jet cut | 1.3 | Unit | 1 |  |  | 1.3
70 | Waterjet Cut | For the pinion | 0.01 | cm | 14.45 |  |  | 0.1445
[7 empty] | Sub Total | 6.9302

## ST 01002
University | Ecole Centrale de Lyon |  |  |  | Back to BOM |  |  |  | Car # | 81 |  | Part Cost | 6.0399
System | Steering System | [10 empty] | Qty | 1
Assembly | Steering Rack | [7 empty] | FileLink1
Part | Rack | [7 empty] | FileLink2 |  |  | Extended Cost | 6.0399
P/N Base | ST 01002 | [7 empty] | FileLink3
Suffix | AA
Details | Bought part, cost as made
ItemOrder | Material | Use | UnitCost | Size1 | Unit1 | Size2 | Unit2 | Area Name | Area | Length | Density | Quantity | Sub Total
10 | Steel, Mild (per kg) | Stock for the rack | 2.25 | 0.54351 | kg |  |  | Circular area diam. 31mm | 0.00017662 | 0.392 | 7850 | 1 | 1.2229
[12 empty] | Sub Total | 1.2229
ItemOrder | Process | Use | UnitCost | Unit | Quantity | Multiplier | Mult. Val. | Sub Total
10 | Machining Setup, Install and remove | Installation of the item 10 | 1.3 | Unit | 1 |  |  | 1.3
20 | Machining | Machining one end | 0.04 | cm^3 | 0.90478 | Material - Steel | 3 | 0.10857
30 | Threading, External (machining) | Thread at one end | 0.1 | cm | 2 |  |  | 0.2
40 | Machining Setup, Change | To machin the other end | 0.65 | Unit | 1 |  |  | 0.65
50 | Machining | Machining the other end | 0.04 | cm^3 | 0.90478 | Material - Steel | 3 | 0.10857
60 | Threading, External (machining) | Thread at the other end | 0.1 | cm | 2 |  |  | 0.2
70 | Machining Setup, Install and remove | Installation on a CNC machin for the gear tooth | 1.3 | Unit | 1 |  |  | 1.3
80 | Machining | Machining the gear tooth | 0.04 | cm^3 | 7.9158 | Material - Steel | 3 | 0.9499
[7 empty] | Sub Total | 4.817

## ST 01003
University | Ecole Centrale de Lyon |  |  |  | Back to BOM |  |  |  | Car # | 81 |  | Part Cost | 2.5687
System | Steering System | [10 empty] | Qty | 1
Assembly | Steering Rack | [7 empty] | FileLink1
Part | Upper Pinion housing | [7 empty] | FileLink2 |  |  | Extended Cost | 2.5687
P/N Base | ST 01003 | [7 empty] | FileLink3
Suffix | AA
Details | Bought part, cost as made
ItemOrder | Material | Use | UnitCost | Size1 | Unit1 | Size2 | Unit2 | Area Name | Area | Length | Density | Quantity | Sub Total
10 | Aluminum, Normal | Stock for the part | 4.2 | 0.054918 | kg |  |  | Rectangular area | 0.00225 | 0.009 | 2712 | 1 | 0.23066
20 | Paint |  | 10 | 0.0028 | m^2 | [7 empty] | 0.028
[12 empty] | Sub Total | 0.25866
ItemOrder | Process | Use | UnitCost | Unit | Quantity | Multiplier | Mult. Val. | Sub Total
10 | Machining Setup, Install and remove | Installation of the item 10 | 1.3 | Unit | 1 |  |  | 1.3
20 | Machining | Machining of the first face | 0.04 | cm^3 | 7.5 | Material - Aluminium | 1 | 0.3
30 | Machining Setup, Change | To machin the other side | 0.65 | Unit | 1 |  |  | 0.65
40 | Machining | Machining of the second face | 0.04 | cm^3 | 1.5 | Material - Aluminium | 1 | 0.06
50 | Aerosol Apply | To apply black paint | 5.25 | m^2 | 0.0028 |  |  | 0.0147
[7 empty] | Sub Total | 2.31

## ST 01004
University | Ecole Centrale de Lyon |  |  |  | Back to BOM |  |  |  | Car # | 81 |  | Part Cost | 6.2553
System | Steering System | [10 empty] | Qty | 1
Assembly | Steering Rack | [7 empty] | FileLink1
Part | Lower Pinion housing | [7 empty] | FileLink2 |  |  | Extended Cost | 6.2553
P/N Base | ST 01004 | [7 empty] | FileLink3
Suffix | AA
Details | Bought part, cost as made
ItemOrder | Material | Use | UnitCost | Size1 | Unit1 | Size2 | Unit2 | Area Name | Area | Length | Density | Quantity | Sub Total
10 | Aluminum, Normal | Stock for the part | 4.2 | 0.23052 | kg |  |  | Rectangular area | 0.0025 | 0.034 | 2712 | 1 | 0.96818
20 | Paint |  | 10 | 0.008366 | m^2 | [7 empty] | 0.08366
[12 empty] | Sub Total | 1.0518
ItemOrder | Process | Use | UnitCost | Unit | Quantity | Multiplier | Mult. Val. | Sub Total
10 | Machining Setup, Install and remove | Installation of the item 10 | 1.3 | Unit | 1 |  |  | 1.3
20 | Machining | Machining of the first face | 0.04 | cm^3 | 25.0166 | Material - Aluminium | 1 | 1.0007
30 | Threading, Internal (machining) | For the 4 holes | 0.1 | cm | 6 |  |  | 0.6
40 | Machining Setup, Change | To machin the other side | 0.65 | Unit | 1 |  |  | 0.65
50 | Machining | Machining of the second face | 0.04 | cm^3 | 21.3193 | Material - Aluminium | 1 | 0.85277
60 | Machining Setup, Change | To machin the other side | 0.65 | Unit | 1 |  |  | 0.65
70 | Machining | Machining of a beveal | 0.04 | cm^3 | 3.75 | Material - Aluminium | 1 | 0.15
80 | Aerosol Apply | To apply black paint | 5.25 | m^2 | 0.008366 |  |  | 0.043922
[7 empty] | Sub Total | 5.2034

## ST 01005
University | Ecole Centrale de Lyon |  |  |  | Back to BOM |  |  |  | Car # | 81 |  | Part Cost | 2.3508
System | Steering System | [10 empty] | Qty | 2
Assembly | Steering Rack | [7 empty] | FileLink1
Part | Rack housing support | [7 empty] | FileLink2 |  |  | Extended Cost | 4.7015
P/N Base | ST 01005 | [7 empty] | FileLink3
Suffix | AA
Details | Bought part, cost as made
ItemOrder | Material | Use | UnitCost | Size1 | Unit1 | Size2 | Unit2 | Area Name | Area | Length | Density | Quantity | Sub Total
10 | Aluminum, Normal | Stock for the part | 4.2 | 0.088144 | kg |  |  | Circular area 33mm diameter | 0.0008553 | 0.038 | 2712 | 1 | 0.3702
20 | Paint |  | 10 | 0.00494 | m^2 | [7 empty] | 0.0494
[12 empty] | Sub Total | 0.4196
ItemOrder | Process | Use | UnitCost | Unit | Quantity | Multiplier | Mult. Val. | Sub Total
10 | Machining Setup, Install and remove | Installation of the item 10 | 1.3 | Unit | 1 | 2 parts made from a single setup | 0.5 | 0.65
20 | Machining | First machining | 0.04 | cm^3 | 20.6906 | Material - Aluminium | 1 | 0.82762
30 | Machining Setup, Change | To machin the other side | 0.65 | Unit | 1 | 2 parts made from a single setup | 0.5 | 0.325
40 | Machining | for the other side | 0.04 | cm^3 | 2.565 | Material - Aluminium | 1 | 0.1026
50 | Aerosol Apply | To apply black paint | 5.25 | m^2 | 0.00494 |  |  | 0.025935
[7 empty] | Sub Total | 1.9312

## ST 01006
University | Ecole Centrale de Lyon |  |  |  | Back to BOM |  |  |  | Car # | 81 |  | Part Cost | 2.3884
System | Steering System | [10 empty] | Qty | 2
Assembly | Steering Rack | [7 empty] | FileLink1
Part | Tie rod Braces | [7 empty] | FileLink2 |  |  | Extended Cost | 4.7767
P/N Base | ST 01006 | [7 empty] | FileLink3
Suffix | AA
Details | Bought part, cost as made
ItemOrder | Material | Use | UnitCost | Size1 | Unit1 | Size2 | Unit2 | Area Name | Area | Length | Density | Quantity | Sub Total
10 | Aluminum, Normal | Stock for the part | 4.2 | 0.061915 | kg |  |  | Circular area 26mm diameter | 0.00053093 | 0.043 | 2712 | 1 | 0.26004
20 | Paint |  | 10 | 0.00366 | m^2 | [7 empty] | 0.0366
[12 empty] | Sub Total | 0.29664
ItemOrder | Process | Use | UnitCost | Unit | Quantity | Multiplier | Mult. Val. | Sub Total
10 | Machining Setup, Install and remove | Installation of the item 10 | 1.3 | Unit | 1 | 2 parts made from a single setup | 0.5 | 0.65
20 | Machining | First machining | 0.04 | cm^3 | 4.6496 | Material - Aluminium | 1 | 0.18598
30 | Machining Setup, Change | To machin the other side | 0.65 | Unit | 0.5 | 2 parts made from a single setup | 0.5 | 0.1625
40 | Machining | Second machining | 0.04 | cm^3 | 3.5934 | Material - Aluminium | 1 | 0.14373
50 | Machining Setup, Install and remove | Installation on a CNC machine | 1.3 | Unit | 0.5 | 2 parts made from a single setup | 0.5 | 0.325
60 | Machining | For the planes and the center | 0.04 | cm^3 | 11.55 | Material - Aluminium | 1 | 0.462
70 | Machining Setup, Change | To machin the other side | 0.65 | Unit | 0.5 | 2 parts made from a single setup | 0.5 | 0.1625
80 | Machining | For the other planes | 0.04 | cm^3 | 1.1 | Material - Aluminium | 1 | 0.044
90 | Drilled holes < 25.4 mm dia. | For the two holes | 0.35 | hole | 2 |  |  | 0.7
100 | Aerosol Apply | To apply black paint | 5.25 | m^2 | 0.00366 |  |  | 0.019215
[7 empty] | Sub Total | 2.0917

## ST 01007
University | Ecole Centrale de Lyon |  |  |  | Back to BOM |  |  |  | Car # | 81 |  | Part Cost | 65.5876
System | Steering System | [10 empty] | Qty | 1
Assembly | Steering Rack | [7 empty] | FileLink1
Part | Rack housing | [7 empty] | FileLink2 |  |  | Extended Cost | 65.5876
P/N Base | ST 01007 | [7 empty] | FileLink3
Suffix | AA
Details | Bought part, cost as made
ItemOrder | Material | Use | UnitCost | Size1 | Unit1 | Size2 | Unit2 | Area Name | Area | Length | Density | Quantity | Sub Total
10 | Carbon Fiber, 1 Ply | Stock | 200 | 0.27537 | kg |  |  | Tube diam. 72 x 3 mm | 0.00065031 | 0.268 | 1580 | 1 | 55.0734
[12 empty] | Sub Total | 55.0734
ItemOrder | Process | Use | UnitCost | Unit | Quantity | Multiplier | Mult. Val. | Sub Total
10 | Lamination, Fillament Wirring | Tube Lamination | 25 | kg | 0.27537 |  |  | 6.8842
20 | Machining Setup, Install and remove | Installation of the item 10 | 1.3 | Unit |  |  |  | 1.3
30 | Drilled holes < 25.4 mm dia. | For the two holes | 0.35 | hole | 2 |  |  | 0.7
40 | Machining Setup, Change | To machin the other side | 0.65 | Unit | 0.5 |  |  | 0.325
50 | Drilled holes < 25.4 mm dia. | For the two holes | 0.35 | hole | 2 |  |  | 0.7
60 | Machining | For the opening | 0.04 | cm^3 | 3.5 | Material - Composite | 2 | 0.28
70 | Machining Setup, Change | To drill the last hole | 0.65 | Unit | 0.5 |  |  | 0.325
80 | Drilled hole < 50.8 mm dia. |  | 0.7 | hole | 1 |  |  | 0.7
[7 empty] | Sub Total | 10.5142

## ST 01008
University | Ecole Centrale de Lyon |  |  |  | Back to BOM |  |  |  | Car # | 81 |  | Part Cost | 1.5846
System | Steering System | Drawing : | FileLink1 | [8 empty] | Qty | 4
Assembly | Steering Rack | [7 empty] | FileLink1
Part | Steering Brackets tie | [7 empty] | FileLink2 |  |  | Extended Cost | 6.3385
P/N Base | ST 01008 | [7 empty] | FileLink3
Suffix | AA
Details | To fix the steering rack
ItemOrder | Material | Use | UnitCost | Size1 | Unit1 | Size2 | Unit2 | Area Name | Area | Length | Density | Quantity | Sub Total
10 | Aluminum, Normal | Stock for the part | 4.2 | 0.031242 | kg |  |  | Rectangular area | 0.000256 | 0.045 | 2712 | 1 | 0.13122
[12 empty] | Sub Total | 0.13122
ItemOrder | Process | Use | UnitCost | Unit | Quantity | Multiplier | Mult. Val. | Sub Total
10 | Machining Setup, Install and remove | Installation of the item 10 | 1.3 | Unit | 1 | 4 parts made from a single setup | 0.25 | 0.325
20 | Machining | For the half circule | 0.04 | cm^3 | 6.6476 | Material - Aluminium | 1 | 0.26591
30 | Machining Setup, Change | To machin the two holes | 0.65 | Unit | 1 | 4 parts made from a single setup | 0.25 | 0.1625
40 | Drilled holes < 25.4 mm dia. | For the two holes | 0.35 | hole | 2 |  |  | 0.7
[7 empty] | Sub Total | 1.4534

## ST 01008 Drawing
ST_01008

## ST 01009
University | Ecole Centrale de Lyon |  |  |  | Back to BOM |  |  |  | Car # | 81 |  | Part Cost | 1.5975
System | Steering System | Drawing : | FileLink1 | [8 empty] | Qty | 2
Assembly | Steering Rack | [7 empty] | FileLink1
Part | Steering Brackets | [7 empty] | FileLink2 |  |  | Extended Cost | 3.1949
P/N Base | ST 01009 | [7 empty] | FileLink3
Suffix | AA
Details | This part is welded to the frame
ItemOrder | Material | Use | UnitCost | Size1 | Unit1 | Size2 | Unit2 | Area Name | Area | Length | Density | Quantity | Sub Total
10 | Steel, Mild (per kg) | Stock for the part | 2.25 | 0.058875 | kg |  |  | Rectangular area | 0.005 | 0.0015 | 7850 | 1 | 0.13247
20 | Paint |  | 10 | 0.004 | m^2 | [7 empty] | 0.04
[12 empty] | Sub Total | 0.17247
ItemOrder | Process | Use | UnitCost | Unit | Quantity | Multiplier | Mult. Val. | Sub Total
10 | Machining Setup, Install and remove | Installation of the item 10 for laser cut | 1.3 | Unit | 1 | 2 parts made from a single setup | 0.5 | 0.65
20 | Laser Cut |  | 0.01 | cm | 25.4 |  |  | 0.254
30 | Sheet metal bends |  | 0.25 | bend | 2 |  |  | 0.5
40 | Aerosol Apply | To apply red paint | 5.25 | m^2 | 0.004 |  |  | 0.021
[7 empty] | Sub Total | 1.425

## ST 01009 Drawing
ST_01009

## ST 01010
University | Ecole Centrale de Lyon |  |  |  | Back to BOM |  |  |  | Car # | 81 |  | Part Cost | 7.6222
System | Steering System | [10 empty] | Qty | 1
Assembly | Steering Rack | [7 empty] | FileLink1
Part | Rack protection | [7 empty] | FileLink2 |  |  | Extended Cost | 7.6222
P/N Base | ST 01010 | [7 empty] | FileLink3
Suffix | AA
Details
ItemOrder | Material | Use | UnitCost | Size1 | Unit1 | Size2 | Unit2 | Area Name | Area | Length | Density | Quantity | Sub Total
10 | Aluminum, Normal | Stock for the part | 4.2 | 0.73387 | kg |  |  | Rectangular area | 0.1804 | 0.0015 | 2712 | 1 | 3.0822
[12 empty] | Sub Total | 3.0822
ItemOrder | Process | Use | UnitCost | Unit | Quantity | Multiplier | Mult. Val. | Sub Total
10 | Machining Setup, Install and remove | Installation of the item 10 for laser cut | 1.3 | Unit | 1 |  |  | 1.3
20 | Laser Cut |  | 0.01 | cm | 199 |  |  | 1.99
30 | Sheet metal bends |  | 0.25 | bend | 5 |  |  | 1.25
[7 empty] | Sub Total | 4.54

## ST 01011
University | Ecole Centrale de Lyon |  |  |  | Back to BOM |  |  |  | Car # | 81 |  | Part Cost | 0.37972
System | Steering System | Drawing : | FileLink1 | [8 empty] | Qty | 4
Assembly | Steering Rack | [7 empty] | FileLink1
Part | Rack protection Brackets | [7 empty] | FileLink2 |  |  | Extended Cost | 1.5189
P/N Base | ST 01011 | [7 empty] | FileLink3
Suffix | AA
Details | This part is Welded on the frame
ItemOrder | Material | Use | UnitCost | Size1 | Unit1 | Size2 | Unit2 | Area Name | Area | Length | Density | Quantity | Sub Total
10 | Steel, Mild (per kg) | Stock for the part | 2.25 | 0.0021195 | kg |  |  | Rectangular area | 0.00018 | 0.0015 | 7850 | 1 | 0.0047689
20 | Paint |  | 10 | 0.00036 | m^2 | [7 empty] | 0.0036
[12 empty] | Sub Total | 0.0083689
ItemOrder | Process | Use | UnitCost | Unit | Quantity | Multiplier | Mult. Val. | Sub Total
10 | Machining Setup, Install and remove | Installation of the item 10 for laser cut | 1.3 | Unit | 1 | 4 parts made from a single setup | 0.25 | 0.325
20 | Laser Cut |  | 0.01 | cm | 4.56 |  |  | 0.0456
30 | Aerosol Apply | To apply red paint | 5.25 | m^2 | 0.000144 |  |  | 0.000756
[7 empty] | Sub Total | 0.37136

## ST 01011 Drawing
ST 01011

## ST A0200
University | Ecole Centrale de Lyon |  |  | Back to BOM |  |  |  |  | Car # | 81 |  | Asm Cost | 78.4046
System | Steering System | [10 empty] | Qty | 1
Assembly | Steering Column assy | [7 empty] | FileLink1
P/N Base | ST A0200 | [7 empty] | FileLink2 |  |  | Extended Cost | 78.4046
Suffix | AA | [7 empty] | FileLink3
Details
ItemOrder | Part | Part Cost | Quantity | Sub Total
10 | Spline Coupler | 3.6318 | 1 | 3.6318
20 | Steering column | 2.1063 | 1 | 2.1063
30 | Steering Upper Shaft Pivot | 6.2857 | 1 | 6.2857
40 | Steering Bore | 9.26 | 1 | 9.26
50 | Steering Bore support | 1.4644 | 2 | 2.9289
|  |  | Sub Total | 24.2126
ItemOrder | Material | Use | UnitCost | Size1 | Unit1 | Size2 | Unit2 | Area Name | Area | Length | Density | Quantity | Sub Total
10 | Steering Column Universal Joint |  | 20 | [8 empty] | 1 | 20
20 | Bearing, Ball, Radial | To guide part 30 in the part 40 | 11.1122 | 42 | mm | 7 | mm |  |  |  |  | 2 | 22.2243
[12 empty] | Sub Total | 42.2243
ItemOrder | Process | Use | UnitCost | Unit | Quantity | Multiplier | Mult. Val. | Sub Total
10 | Machining Setup, Install and remove | Setup for tne material 10 | 1.3 | unit | 1 |  |  | 1.3
20 | Machining | Machining the material 10 | 0.04 | cm^3 | 5.6549 | Material - Steel | 3 | 0.67859
30 | Weld | Welding between The part 10 and the part 20 | 0.15 | cm | 6.2 |  |  | 0.93
40 | Weld | Welding between the part 20 and the material 10 | 0.15 | cm | 6.2 |  |  | 0.93
50 | Weld | Welding between the part 30 and the material 10 | 0.15 | cm | 10 |  |  | 1.5
60 | Weld | Welding between the two part 50 and the frame | 0.15 | cm | 6.4 |  |  | 0.96
70 | Weld | Welding between the two part 50 and the part 40 | 0.15 | cm | 6.4 |  |  | 0.96
80 | Weld | Welding between the part 30 and Quick Release | 0.15 | cm | 8 |  |  | 1.2
90 | Assemble, 1 kg, Interference | Assembly of the first material 20 on the part 30 | 0.1875 | unit | 1 |  |  | 0.1875
100 | Assemble, 1 kg, Line-on-Line | Assembly of the steering column in the part 40 | 0.13 | unit | 1 | Assemble - Length > 0.5m | 1.25 | 0.1625
110 | Assemble, 1 kg, Interference | Assembly of the second material 20 in the part 40 | 0.1875 | unit | 1 |  |  | 0.1875
120 | Assemble, 1 kg, Line-on-Line | To install the fastener 10 | 0.13 | unit | 1 |  |  | 0.13
[7 empty] | Sub Total | 9.1261
ItemOrder | Fastener | Use | UnitCost | Size1 | Unit1 | Size2 | Unit2 | Quantity | Sub Total
10 | Retaining Ring, External | To retain the material 20 on the part 30 | 0.175 | 30 | mm |  |  | 1 | 0.175
[8 empty] | Sub Total | 0.175
ItemOrder | Tooling | Use | UnitCost | Unit | Quantity | PVF | FractionIncluded | Sub Total
10 | Welds - Welding Fixture | For the process 30, 2 point to weld | 500 | 1 | 2 | 3000 | 1 | 0.33333
20 | Welds - Welding Fixture | For the process 40, 2 point per weld | 500 | 1 | 2 | 3000 | 1 | 0.33333
30 | Welds - Welding Fixture | For the process 50, 2 point per weld | 500 | 1 | 2 | 3000 | 1 | 0.33333
40 | Welds - Welding Fixture | For the process 60, 2 point per weld | 500 | 1 | 4 | 3000 | 1 | 0.66667
50 | Welds - Welding Fixture | For the process 70, 2 point per weld | 500 | 1 | 4 | 3000 | 1 | 0.66667
60 | Welds - Welding Fixture | For the process 80, 2 point per weld | 500 | 1 | 2 | 3000 | 1 | 0.33333
[7 empty] | Sub Total | 2.6667

## ST 02001
University | Ecole Centrale de Lyon |  |  |  | Back to BOM |  |  |  | Car # | 81 |  | Part Cost | 3.6318
System | Steering System | [10 empty] | Qty | 1
Assembly | Steering Column assy | [7 empty] | FileLink1
Part | Spline coupler | [7 empty] | FileLink2 |  |  | Extended Cost | 3.6318
P/N Base | ST 02001 | [7 empty] | FileLink3
Suffix | AA
Details | Bought part, cost as made
ItemOrder | Material | Use | UnitCost | Size1 | Unit1 | Size2 | Unit2 | Area Name | Area | Length | Density | Quantity | Sub Total
10 | Steel, alloy (per kg) | Stock for spline coupler | 2.25 | 0.1156 | kg |  |  | Circular section : diameter 24 | 0.00049087 | 0.03 | 7850 | 1 | 0.2601
[12 empty] | Sub Total | 0.2601
ItemOrder | Process | Use | UnitCost | Unit | Quantity | Multiplier | Mult. Val. | Sub Total
10 | Machining Setup, Install and remove | Setup for tne material 20 | 1.3 | unit | 1 |  |  | 1.3
20 | Drilled holes < 25.4 mm dia. | Hole before the Broach | 0.35 | hole | 1 |  |  | 0.35
30 | Machining | Machining the spline | 0.04 | cm^3 | 1.8473 | Material - Steel | 3 | 0.22167
40 | Broach, Internal | For the splines in the spline coupler | 0.5 | cm | 1 |  |  | 1.5
[7 empty] | Sub Total | 3.3717

## ST 02002
University | Ecole Centrale de Lyon |  |  |  | Back to BOM |  |  |  | Car # | 81 |  | Part Cost | 2.1063
System | Steering System | [10 empty] | Qty | 1
Assembly | Steering Column assy | [7 empty] | FileLink1
Part | Steering Column tube | [7 empty] | FileLink2 |  |  | Extended Cost | 2.1063
P/N Base | ST 02002 | [7 empty] | FileLink3
Suffix | AA
Details | It is a tube, 20*1.5
ItemOrder | Material | Use | UnitCost | Size1 | Unit1 | Size2 | Unit2 | Area Name | Area | Length | Density | Quantity | Sub Total
10 | Steel, alloy (per kg) | Stock for column tube | 2.25 | 0.225 | kg |  |  | Circular area, diameter 20 | 0.00034872 | 0.335 | 7850 | 1 | 0.50625
[12 empty] | Sub Total | 0.50625
ItemOrder | Process | Use | UnitCost | Unit | Quantity | Multiplier | Mult. Val. | Sub Total
10 | Machining Setup, Install and remove | Setup | 1.3 | Unit | 1 |  |  | 1.3
20 | Tube cut | To cut the tube to the right lenght | 0.15 | cm | 2 |  |  | 0.3
[7 empty] | Sub Total | 1.6

## ST 02003
University | Ecole Centrale de Lyon |  |  |  | Back to BOM |  |  |  | Car # | 81 |  | Part Cost | 6.2857
System | Steering System | Drawing : | FileLink1 | [8 empty] | Qty | 1
Assembly | Steering Column assy | [7 empty] | FileLink1
Part | Steering Upper Shaft Pivot | [7 empty] | FileLink2 |  |  | Extended Cost | 6.2857
P/N Base | ST 02003 | [7 empty] | FileLink3
Suffix | AA
Details
ItemOrder | Material | Use | UnitCost | Size1 | Unit1 | Size2 | Unit2 | Area Name | Area | Length | Density | Quantity | Sub Total
10 | Steel, alloy (per kg) | Stock the part | 2.25 | 0.35986 | kg |  |  | Circular section : diameter 32mm | 0.00080425 | 0.057 | 7850 | 1 | 0.80969
[12 empty] | Sub Total | 0.80969
ItemOrder | Process | Use | UnitCost | Unit | Quantity | Multiplier | Mult. Val. | Sub Total
10 | Machining Setup, Install and remove | Setup for tne material 10 | 1.3 | unit | 1 |  |  | 1.3
20 | Machining | Machining of the left part | 0.04 | cm^3 | 21.7681 | Material - Steel | 3 | 2.6122
30 | Machining Setup, Change | To machin the other side | 0.65 | Unit | 1 |  |  | 0.65
40 | Machining | Machining of the right part | 0.04 | cm^3 | 7.6152 | Material - Steel | 3 | 0.91383
[7 empty] | Sub Total | 5.476

## ST 02003 Drawing
ST 02003

## ST 02004
University | Ecole Centrale de Lyon |  |  |  | Back to BOM |  |  |  | Car # | 81 |  | Part Cost | 9.26
System | Steering System | Drawing : | FileLink1 | [8 empty] | Qty | 1
Assembly | Steering Column Assy | [7 empty] | FileLink1
Part | Steering Bore | [7 empty] | FileLink2 |  |  | Extended Cost | 9.26
P/N Base | ST 02004 | [7 empty] | FileLink3
Suffix | AA
Details
ItemOrder | Material | Use | UnitCost | Size1 | Unit1 | Size2 | Unit2 | Area Name | Area | Length | Density | Quantity | Sub Total
10 | Steel, alloy (per kg) | Stock for the part | 2.25 | 0.53979 | kg |  |  | Circular section : diameter 48mm | 0.0018096 | 0.038 | 7850 | 1 | 1.2145
20 | Paint |  | 10 | 0.0057 | m^2 |  |  |  | 0.0057 |  |  |  | 0.057
[12 empty] | Sub Total | 1.2715
ItemOrder | Process | Use | UnitCost | Unit | Quantity | Multiplier | Mult. Val. | Sub Total
10 | Machining Setup, Install and remove | Setup for tne material 10 | 1.3 | unit | 1 |  |  | 1.3
20 | Machining | Machining of the left shoulder | 0.04 | cm^3 | 34.8309 | Material - Steel | 3 | 4.1797
30 | Machining Setup, Change | To machin the other shoulder | 0.65 | Unit | 1 |  |  | 0.65
40 | Machining | Machining of the right shoulder | 0.04 | cm^3 | 15.2399 | Material - Steel | 3 | 1.8288
50 | Aerosol Apply | To apply red paint on the exterior | 5.25 | m^2 | 0.0057 |  |  | 0.029925
[7 empty] | Sub Total | 7.9884

## ST 02004 Drawing
ST 02004

## ST 02005
University | Ecole Centrale de Lyon |  |  |  | Back to BOM |  |  |  | Car # | 81 |  | Part Cost | 1.4644
System | Steering System | [10 empty] | Qty | 2
Assembly | Steering Column assy | [7 empty] | FileLink1
Part | Steering Bore Support | [7 empty] | FileLink2 |  |  | Extended Cost | 2.9289
P/N Base | ST 02005 | [7 empty] | FileLink3
Suffix | AA
Details | This part is welded to the frame and to the steering Bore
ItemOrder | Material | Use | UnitCost | Size1 | Unit1 | Size2 | Unit2 | Area Name | Area | Length | Density | Quantity | Sub Total
10 | Steel, alloy (per kg) | Stock for the part | 2.25 | 0.11386 | kg |  |  | Circular section : diameter | 6.3617e-05 | 0.228 | 7850 | 1 | 0.25619
20 | Paint |  | 10 | 0.009 | m^2 |  |  |  | 0.009 |  |  |  | 0.09
[12 empty] | Sub Total | 0.34619
ItemOrder | Process | Use | UnitCost | Unit | Quantity | Multiplier | Mult. Val. | Sub Total
10 | Machining Setup, Install and remove | Setup for tne material 10 | 1.3 | unit | 1 | 2 parts made from a single setup | 0.5 | 0.65
20 | Laser Cut | For one end | 0.01 | cm | 4.9 |  |  | 0.049
30 | Machining Setup, Change | For the other end | 0.65 | Unit | 1 | 2 parts made from a single setup | 0.5 | 0.325
40 | Laser Cut | For the other end | 0.01 | cm | 4.7 |  |  | 0.047
50 | Aerosol Apply | To apply red paint | 5.25 | m^2 | 0.009 |  |  | 0.04725
[7 empty] | Sub Total | 1.1182

## ST A0300
University | Ecole Centrale de Lyon |  |  |  |  | Back to BOM |  |  | Car # | 81 |  | Part Cost | 43.0294
System | Steering System |  | FileLink1 | [8 empty] | Qty | 1
Assembly | Quick Release |  | FileLink2 | [5 empty] | FileLink1
P/N Base | ST A0300 |  | FileLink3 | [5 empty] | FileLink2 |  |  | Extended Cost | 43.0294
Suffix | AA | [7 empty] | FileLink3
Details | Bought, cost as made
ItemOrder | Part | Part Cost | Quantity | Sub Total
10 | Quick Release Steel Sleeve | 12.885 | 1 | 12.885
20 | Quick Release Fixed Part | 15.4691 | 1 | 15.4691
30 | Quick Release Sliding Part | 12.9404 | 1 | 12.9404
|  |  | Sub Total | 41.2944
ItemOrder | Material | Use | UnitCost | Size1 | Unit1 | Size2 | Unit2 | Area Name | Area | Length | Density | Quantity | Sub Total
10 | Spring | Compression enabled | 1 | [8 empty] | 1 | 1
20 | Ball Bearing | Quick Release locking | 0.06 | [8 empty] | 4 | 0.24
[12 empty] | Sub Total | 1.24
ItemOrder | Process | Use | UnitCost | Unit | Quantity | Multiplier | Mult. Val. | Sub Total
10 | Assemble, 1 kg, Interference | Assembling of Sliding and Fixed Pard | 0.19 | unit | 1 |  | 1 | 0.19
20 | Assemble, 1 kg, Line-on-Line | Assembling of the Steel Sleeve and the Fixed part | 0.13 | unit | 1 |  | 1 | 0.13
[7 empty] | Sub Total | 0.32
ItemOrder | Fastener | Use | UnitCost | Size1 | Unit1 | Size2 | Unit2 | Quantity | Sub Total
10 | Retaining Ring, Internal | Locking of the quick release | 0.175 | 30 | mm |  |  | 1 | 0.175
[8 empty] | Sub Total | 0.175

## ST 03001
University | Ecole Centrale de Lyon |  |  |  | Back to BOM |  |  |  | Car # | 81 |  | Part Cost | 12.885
System | Steering System |  | FileLink1 | [8 empty] | Qty | 1
Assembly | Quick Release |  | FileLink2 | [5 empty] | FileLink1
Part | Quick Release Steel Sleeve |  | FileLink3 | [5 empty] | FileLink2 |  |  | Extended Cost | 12.885
P/N Base | ST 03001 | [7 empty] | FileLink3
Suffix | AA
Details | Bought, cost as made
ItemOrder | Material | Use | UnitCost | Size1 | Unit1 | Size2 | Unit2 | Area Name | Area | Length | Density | Quantity | Sub Total
10 | Steel, Mild (per kg) | Stock for the part | 2.25 | 0.48167 | kg |  |  | Circular area, diam. 25mm | 0.00049087 | 0.125 | 7850 | 1 | 1.0838
[12 empty] | Sub Total | 1.0838
ItemOrder | Process | Use | UnitCost | Unit | Quantity | Multiplier | Mult. Val. | Sub Total
10 | Machining Setup, Install and remove | Setup for machining | 1.3 | Unit | 1 |  |  | 1.3
20 | Machining | Material removal, radius | 0.04 | cm^3 | 49 | Material : Steel | 3 | 5.88
30 | Machining | Material removal, lenght | 0.04 | cm^3 | 2.45 | Material : Steel | 3 | 0.294
40 | Machining Setup, Change | Prepare the machine for shoulder 1 | 0.65 | Unit | 1 |  | 1 | 0.65
50 | Machining | Shoulder 1 | 0.04 | cm^3 | 5.53 | Material : Steel | 3 | 0.6636
60 | Machining Setup, Change | Prepare the machine for shoulder 2 | 0.65 | Unit | 1 |  | 1 | 0.65
70 | Machining | Shoulder 2 | 0.04 | cm^3 | 5.53 | Material : Steel | 3 | 0.6636
80 | Machining Setup, Change | Prepare setup broaching machine | 0.65 | Unit | 1 |  | 1 | 0.65
90 | Broach, External | Broaching the splines | 0.5 | cm | 2.1 |  |  | 1.05
100 | Anodize | Hard Anodizing | 0 | cm^2 |  |  |  | $ -
[7 empty] | Sub Total | 11.8012

## ST 03002
University | Ecole Centrale de Lyon |  |  |  | Back to BOM |  |  |  | Car # | 81 |  | Part Cost | 15.4691
System | Steering System |  | FileLink1 | [8 empty] | Qty | 1
Assembly | Quick Release |  | FileLink2 | [5 empty] | FileLink1
Part | Quick Release Fixed Part |  | FileLink3 | [5 empty] | FileLink2 |  |  | Extended Cost | 15.4691
P/N Base | ST 03002 | [7 empty] | FileLink3
Suffix | AA
Details | Bought, cost as made
ItemOrder | Material | Use | UnitCost | Size1 | Unit1 | Size2 | Unit2 | Area Name | Area | Length | Density | Quantity | Sub Total
10 | Aluminium, normal (per kg) | Stock | 4.2 | 0.59025 | kg |  |  | Circular area diam. 71mm | 0.0039572 | 0.055 | 2712 | 1 | 2.4791
[12 empty] | Sub Total | 2.4791
ItemOrder | Process | Use | UnitCost | Unit | Quantity | Multiplier | Mult. Val. | Sub Total
10 | Machining Setup, Install and remove | Setup for machining | 1.3 | Unit | 1 |  |  | 1.3
20 | Machining | Material removal | 0.04 | cm^3 | 151 | Material : Aluminum | 1 | 6.04
30 | Machining Setup, Install and remove | Driller setup | 1.3 | Unit | 1 |  |  | 1.3
40 | Drilled holes < 25.4 mm dia. |  | 0.35 | Unit | 3 |  |  | 1.05
50 | Machining Setup, Install and remove | Driller setup | 1.3 | Unit | 1 |  |  | 1.3
60 | Broach, Internal | Internal Splines | 0.5 | cm | 4 |  |  | 2
70 | Anodize | Hard anodizing | 0 | cm^2 |  |  |  | 0
[7 empty] | Sub Total | 12.99

## ST 03003
University | Ecole Centrale de Lyon |  |  |  | Back to BOM |  |  |  | Car # | 81 |  | Part Cost | 12.9404
System | Steering System |  | FileLink1 | [8 empty] | Qty | 1
Assembly | Quick Release |  | FileLink2 | [5 empty] | FileLink1
Part | Quick Release Sliding Part |  | FileLink3 | [5 empty] | FileLink2 |  |  | Extended Cost | 12.9404
P/N Base | ST 03003 | [7 empty] | FileLink3
Suffix | AA
Details | Bought, cost as made
ItemOrder | Material | Use | UnitCost | Size1 | Unit1 | Size2 | Unit2 | Area Name | Area | Length | Density | Quantity | Sub Total
10 | Aluminium, normal (per kg) | Stock | 4.2 | 0.42153 | kg |  |  | Circular area diam. 60mm | 0.002826 | 0.055 | 2712 | 1 | 1.7704
[12 empty] | Sub Total | 1.7704
ItemOrder | Process | Use | UnitCost | Unit | Quantity | Multiplier | Mult. Val. | Sub Total
10 | Machining Setup, Install and remove | Setup for machining | 1.3 | Unit | 1 |  |  | 1.3
20 | Machining | Material removal | 0.04 | cm^3 | 168 | Material : Aluminum | 1 | 6.72
30 | Drilled holes < 25.4 mm dia. | drill 9 holes | 0.35 | Unit | 9 |  |  | 3.15
40 | Anodize | Hard anodizing | 0 | cm^2 |  |  |  | 0
[7 empty] | Sub Total | 11.17

## ST A0400
University | Ecole Centrale de Lyon |  |  |  |  | Back to BOM |  |  | Car # | 81 | Part Cost | 22.0996
System | Steering System |  | FileLink1 | [7 empty] | Qty | 1
Assembly | Steering Wheel Assy |  | FileLink2 | [5 empty] | FileLink1
P/N Base | ST A0400 |  | FileLink3 | [5 empty] | FileLink2 |  | Extended Cost | 22.0996
Suffix | AA | [7 empty] | FileLink3
Details | Bought, cost as made
ItemOrder | Part | Part Cost | Quantity | Sub Total
10 | Steering Wheel | 16.3362 | 1 | 16.3362
20 | Aluminium spacer | 3.0722 | 1 | 3.0722
|  |  | Sub Total | 19.4084
ItemOrder | Process | Use | UnitCost | Unit | Quantity | Multiplier | Mult. Val. | Sub Total
10 | Ratchet <= 6.35 mm | To fix the steering Wheel with the part 10, the Quick Release and the shifter | 0.5 | unit | 3 |  |  | 1.5
20 | Reaction Tool <= 6.35 mm | For process 10 | 0.25 | unit | 3 |  |  | 0.75
[7 empty] | Sub Total | 2.25
ItemOrder | Fastener | Use | UnitCost | Size1 | Unit1 | Size2 | Unit2 | Quantity | Sub Total
10 | Bolt, Grade 8.8 (SAE 5) | To fix the Steering Wheel | 0.11717 | 6 | mm | 50 | mm | 3 | 0.35152
20 | Nut, Grade 8.8 (SAE 5) | To fix the brackets ties | 0.029881 | 6 | mm |  |  | 3 | 0.089643
[8 empty] | Sub Total | 0.44116

## ST 04001
University | Ecole Centrale de Lyon |  |  |  | Back to BOM |  |  |  | Car # | 81 |  | Part Cost | 16.3362
System | Steering System |  | FileLink1 | [8 empty] | Qty | 1
Assembly | Steering Wheel Assy |  | FileLink2 | [5 empty] | FileLink1
Part | Steering Wheel |  | FileLink3 | [5 empty] | FileLink2 |  |  | Extended Cost | 16.3362
P/N Base | ST 04001 | [7 empty] | FileLink3
Suffix | AA
Details | Bought part, cost as made
ItemOrder | Material | Use | UnitCost | Size1 | Unit1 | Size2 | Unit2 | Area Name | Area | Length | Density | Quantity | Sub Total
10 | Steel, Mild (per kg) | Sheet for the structure 2 mm thickness | 2.25 | 0.90275 | kg |  |  | Rectangular area 250mm x 230mm | 0.0575 | 0.002 | 7850 | 1 | 2.0312
20 | Foam, Expanding, Non-Structural (per kg) | Foam for torus form | 15 | 0.1 | kg | [7 empty] | 1.5
30 | Fabric (per m^2) | steering wheel covering | 2.5 | 0.1 | m^2 | [7 empty] | 0.25
40 | Adhesive | Steering wheel covering - Cost included in process | 0 |  | unit | [7 empty] | 0
[12 empty] | Sub Total | 3.7812
ItemOrder | Process | Use | UnitCost | Unit | Quantity | Multiplier | Mult. Val. | Sub Total
10 | Machining Setup, Install and remove | Setup for laser cut | 1.3 | unit | 1 |  |  | 1.3
20 | Laser Cut | Outline and holes for sheet | 0.01 | cm | 100 | Material - Steel | 3 | 3
30 | Assemble, 1 kg, Line-on-Line | Assemble of foam | 0.125 | unit | 1 |  |  | 0.125
40 | Cut (scissors, knife) | Preparation of covering | 0.06 | cm | 100 |  |  | 6
50 | Liquid Applicator Gun | Apply of covering | 0.02 | cm | 100 |  |  | 2
60 | Assemble, 1 kg, Line-on-Line | Assemble of covering | 0.13 | unit | 1 |  |  | 0.13
[7 empty] | Sub Total | 12.555

## ST 04002
University | Ecole Centrale de Lyon |  |  |  | Back to BOM |  |  |  | Car # | 81 |  | Part Cost | 3.0722
System | Steering System | Drawing : | FileLink1 | [8 empty] | Qty | 1
Assembly | Steering Wheel Assy |  | FileLink2 | [5 empty] | FileLink1
Part | Aluminium spacer |  | FileLink3 | [5 empty] | FileLink2 |  |  | Extended Cost | 3.0722
P/N Base | ST 04002 | [7 empty] | FileLink3
Suffix | AA
Details
ItemOrder | Material | Use | UnitCost | Size1 | Unit1 | Size2 | Unit2 | Area Name | Area | Length | Density | Quantity | Sub Total
10 | Aluminum, Normal (per kg) | Sheet of aluminium for the shift plate | 4.2 | 0.14767 | kg |  |  | Rectangular area, 55x55 mm | 0.003025 | 0.018 | 2712 | 1 | 0.62021
[12 empty] | Sub Total | 0.62021
ItemOrder | Process | Use | UnitCost | Unit | Quantity | Multiplier | Mult. Val. | Sub Total
10 | Machining Setup, Install and remove | Set up | 1.3 | Unit | 1 |  | 1 | 1.3
20 | Machining | Machining | 0.04 | cm^3 | 28.8 | Material - Aluminium | 1 | 1.152
[7 empty] | Sub Total | 2.452

## ST 04002 Drawing
ST 04002

## ST A0500
University | Ecole Centrale de Lyon |  |  |  |  | Back to BOM |  |  | Car # | 81 |  | Part Cost | 17.6038
System | Steering System |  | FileLink1 | [8 empty] | Qty | 2
Assembly | Steering rod |  | FileLink2 | [5 empty] | FileLink1
P/N Base | ST A0500 |  | FileLink3 | [5 empty] | FileLink2 |  |  | Extended Cost | 35.2076
Suffix | AA | [7 empty] | FileLink3
Details | Steering rod, right and left are symetric
ItemOrder | Part | Part Cost | Quantity | Sub Total
10 | Steering rod tube | 9.0687 | 1 | 9.0687
20 | Steering rod insert | 1.5834 | 2 | 3.1668
30 | Spacer | 0.34826 | 2 | 0.69651
|  |  | Sub Total | 12.932
ItemOrder | Material | Use | UnitCost | Size1 | Unit1 | Size2 | Unit2 | Area Name | Area | Length | Density | Quantity | Sub Total
10 | Rod End, Industrial | Right-hand rod end for pushrod extremities | 1.94 | 6 | mm |  |  | Balls Diameter |  |  |  | 1 | 1.94
20 | Rod End, Industrial | Left-hand rod end for pushrod extremities | 1.94 | 6 | mm |  |  | Balls Diameter |  |  |  | 1 | 1.94
[12 empty] | Sub Total | 3.88
ItemOrder | Process | Use | UnitCost | Unit | Quantity | Multiplier | Mult. Val. | Sub Total
10 | Hand Finish - Surface Preperation | Solvent degreasing on carbon tube | 0.02 | cm² | 6.6 |  | 1 | 0.132
20 | Hand Finish - Surface Preperation | Solvent degreasing on insert | 0.02 | cm² | 6.6 |  | 1 | 0.132
30 | Brush apply | Glue insert to pushrod tube | 0.02 | cm^2 | 6.6 |  | 1 | 0.132
40 | Hand - Start Only | Put a nut on the rod end | 0.12 | unit | 1 |  | 1 | 0.12
50 | Hand, Loose <= 25.4 mm | Screwing by hand the rod end in the pullrod insert | 0.5 | unit | 1 |  | 1 | 0.5
60 | Wrench <= 25.4 mm | Thighten the M8 nuts | 1.5 | unit | 1 |  | 1 | 1.5
70 | Reaction tool <= 25.4 mm | Thighten the M8 nuts | 0.25 | unit | 1 |  | 1 | 0.25
80 | Assemble, 1kg, Loose | Put the spacers of the rocker in place | 0.06 | unit | 1 |  | 1 | 0.06
90 | Assemble, 1kg, Loose | Put the washers of the rocker in place | 0.06 | unit | 1 |  | 1 | 0.06
100 | Hand - Start Only | Bolt pullrod into the rocker | 0.12 | unit | 1 |  | 1 | 0.12
110 | Assemble, 1kg, Loose | Put the spacers of the A-arm in place | 0.06 | unit | 1 |  | 1 | 0.06
120 | Assemble, 1kg, Loose | Put the washers of the A-arm in place | 0.06 | unit | 1 |  | 1 | 0.06
130 | Hand - Start Only | Bolt pullrod into the A-Arm | 0.12 | unit | 1 |  | 1 | 0.12
140 | Hand - Start Only | Put the nuts into the bolts | 0.12 | unit | 1 |  | 1 | 0.12
150 | Ratchet <= 25.4 mm | Thighten the M8 nuts | 0.75 | unit | 1 |  | 1 | 0.75
160 | Reaction tool <= 25.4 mm | Thighten the M8 nuts | 0.25 | unit | 1 |  | 1 | 0.25
[7 empty] | Sub Total | 4.366
ItemOrder | Fastener | Use | UnitCost | Size1 | Unit1 | Size2 | Unit2 | Quantity | Sub Total
10 | Bolt,Grade 8.8 (SAE) | Pullrod to rocker fixing bolt | 0.10302 | 6 | mm | 45 | mm | 1 | 0.10302
20 | Bolt,Grade 8.8 (SAE) | Pullrod to A-arm fixing bolt | 0.10302 | 6 | mm | 45 | mm | 1 | 0.10302
30 | Washer, Grade 8.8 (SAE 5) |  | 0.01 | 6 | unit |  |  | 4 | 0.04
40 | Nut, Grade 8.8 (SAE 5) | To tighten the rod ends | 0.029881 | 6 | mm |  |  | 1 | 0.029881
50 | Nut, Grade 8.8 (SAE 5) | To tighten the bolts | 0.029881 | 6 | mm |  |  | 1 | 0.029881
[8 empty] | Sub Total | 0.3058

## ST 05001
University | Ecole Centrale de Lyon |  |  |  | Back to BOM |  |  |  | Car # | 81 |  | Part Cost | 9.788
System | Steering System |  | FileLink1 | [8 empty] | Qty | 1
Assembly | Steering rod |  | FileLink2 | [5 empty] | FileLink1
Part | Steering rod tube |  | FileLink3 | [5 empty] | FileLink2 |  |  | Extended Cost | 9.788
P/N Base | ST 05001 | [7 empty] | FileLink3
Suffix | AA
Details
ItemOrder | Material | Use | UnitCost | Size1 | Unit1 | Size2 | Unit2 | Area Name | Area | Length | Density | Quantity | Sub Total
10 | Carbon fiber, 1 Ply | Stock material | 200 | 0.043502 | kg |  |  | Round area, diameter 16x2 mm | 8.7965e-05 | 0.313 | 1580 | 1 | 8.7004
[12 empty] | Sub Total | 8.7004
ItemOrder | Process | Use | UnitCost | Unit | Quantity | Multiplier | Mult. Val. | Sub Total
10 | Lamination, Filament Wirring | Tube lamination | 25 | kg | 0.043502 |  |  | 1.0876
[7 empty] | Sub Total | 1.0876

## ST 05002
University | Ecole Centrale de Lyon |  |  |  | Back to BOM |  |  |  | Car # | 81 |  | Part Cost | 2.3146
System | Steering System |  | FileLink1 | Drawing | [7 empty] | Qty | 1
Assembly | Steering rod |  | FileLink2 | [5 empty] | FileLink1
Part | Steering rod insert |  | FileLink3 | [5 empty] | FileLink2 |  |  | Extended Cost | 2.3146
P/N Base | ST 05002 | [7 empty] | FileLink3
Suffix | AA
Details
ItemOrder | Material | Use | UnitCost | Size1 | Unit1 | Size2 | Unit2 | Area Name | Area | Length | Density | Quantity | Sub Total
10 | Aluminium, Premium (per kg) | cylinder | 4.2 | 0.069915 | kg |  |  | Round area diam. 18mm | 0.00025447 | 0.035 | 7850 | 1 | 0.29364
[12 empty] | Sub Total | 0.29364
ItemOrder | Process | Use | UnitCost | Unit | Quantity | Multiplier | Mult. Val. | Sub Total
10 | Machining Setup, Install and remove | Setup for machining and removal | 1.3 | Unit | 1 | 2 parts from a single machine setup (tierod insert) | 0.5 | 0.65
20 | Machining | Material removal - side view profile | 0.04 | cm^3 | 5.5 | Material - Steel | 3 | 0.66
30 | Machining setup, change | Setup for machining process | 0.65 | Unit | 1 | 2 parts from a single machine setup (tierod insert) | 0.5 | 0.325
40 | Machining | Material removal | 0.04 | cm^3 | 0.3 | Material - Steel | 3 | 0.036
50 | Tapping Holes | Rod End emplacement | 0.35 | hole | 1 |  | 1 | 0.35
[7 empty] | Sub Total | 2.021

## dST 05002
Drawing : | ST_05002

## ST 05003
University | Ecole Centrale de Lyon |  |  |  | Back to BOM |  |  |  | Car # | 81 |  | Part Cost | 0.33667
System | Steering System |  | FileLink1 | Drawing | [7 empty] | Qty | 4
Assembly | Steering rod |  | FileLink2 | [5 empty] | FileLink1
Part | Spacer |  | FileLink3 | [5 empty] | FileLink2 |  |  | Extended Cost | 1.3467
P/N Base | ST 05003 | [7 empty] | FileLink3
Suffix | AA
Details
ItemOrder | Material | Use | UnitCost | Size1 | Unit1 | Size2 | Unit2 | Area Name | Area | Length | Density | Quantity | Sub Total
10 | Steel, Mild (per kg) |  | 2.25 | 0.013409 | Kg |  |  | Cylinder face | 0.00020096 | 0.0085 | 7850 | 1 | 0.03017
[12 empty] | Sub Total | 0.03017
ItemOrder | Process | Use | UnitCost | Unit | Quantity | Multiplier | Mult. Val. | Sub Total
10 | Machining Setup, Install and remove | Setup for machining | 1.3 | Unit | 1 | Same setup for 8 | 0.125 | 0.1625
20 | Machining | Material removal | 0.04 | cm^3 | 1.2 | Material -Steel | 3 | 0.144
[7 empty] | Sub Total | 0.3065

## dSU 05003
Drawing : | ST_05003