## BOM
University | Ecole Centrale de Lyon | [10 empty] | Total Vehicle Cost |  | #REF!
Competition Code | FSAEI
Year | 2018
Car # | 81 |  | The cost of assemlies on this chart should not include the cost of the parts in the assembly but only the materials, processes, fasteners and tooling in the assembly level.
Line Num. | Area of Commodity | Asm/Prt # | Rev. Lvl. | Asm | Component | Description | Unit Cost | Quantity | Material Cost | Process Cost | Fastener Cost | Tooling Cost | Total Cost | Details Page Number
| Wheels, Wheel Bearings and Tires | WT A0100 | AA |  | #REF! |  | 175.23 | 4 | 170 | 3.63 | 1.6 | 0 | 700.92
| Wheels, Wheel Bearings and Tires | WT A0200 | AA |  | #REF! |  | 249.3644 | 2 | 243.4709 | 1.6314 | 4.2621 | 0 | 498.7287
| Wheels, Wheel Bearings and Tires | WT 02001 | AA | #REF! |  |  | 64.1585 | 2 | 13.7511 | 50.4074 | 0 | 0 | 128.317
| Wheels, Wheel Bearings and Tires | WT 02002 | AA | #REF! |  |  | 2.6214 | 2 | 0.24343 | 2.378 | 0 | 0 | 5.2429
| Wheels, Wheel Bearings and Tires | WT 02003 | AA | #REF! |  |  | 20.6767 | 2 | 3.6267 | 17.05 | 0 | 0 | 41.3533
| Wheels, Wheel Bearings and Tires | WT 02004 | AA | #REF! |  |  | 0.95013 | 2 | 0.046131 | 0.904 | 0 | 0 | 1.9003
| Wheels, Wheel Bearings and Tires | WT 02005 | AA | #REF! |  |  | 3.9702 | 2 | 0.45216 | 3.518 | 0 | 0 | 7.9403
| Wheels, Wheel Bearings and Tires | WT A0300 | AA |  |  |  | #NAME? | 2 | 199.5323 | 199.5323 | 4.2621 | #NAME? | #NAME?
| Wheels, Wheel Bearings and Tires |  | AA |  |  |  | 0 | [5 empty] | 0
| Wheels, Wheel Bearings and Tires |  | AA |  |  |  | 0 | [5 empty] | 0
| #REF! |  |  |  | Area Total |  |  |  | 1602.2452 | 565.3622 | 23.4483 | #NAME? | #NAME?

## WT A0100
University | Ecole Centrale de Lyon |  |  | Back to BOM |  |  |  |  | Car # | 81 |  | Asm Cost | 175.23
System | Wheels & Tires | [10 empty] | Qty | 4
Assembly | Wheel Assembly | [7 empty] | FileLink1
P/N Base | WT A0100 | [7 empty] | FileLink2 |  |  | Extended Cost | 700.92
Suffix | AA | [7 empty] | FileLink3
Details | Complete Wheel Assembly
ItemOrder | Material | Use | UnitCost | Size1 | Unit1 | Size2 | Unit2 | Area Name | Area | Length | Density | Quantity | Sub Total
10 | Wheel, 13", 1 Piece OZ, Aluminum | Rim | 80 |  | unit | [6 empty] | 1 | 80
20 | Tire, Hoosier, R25B, 13"-20.5 x 7.0 | Tire | 85 |  | unit | [6 empty] | 1 | 85
30 | Valve Stem (and Tire Inflation) |  | 1 |  | unit | [6 empty] | 1 | 1
40 | Wheel Weights (and Balancing) | Balancing and set up the wheel | 4 |  | unit | [6 empty] | 1 | 4
[12 empty] | Sub Total | 170
ItemOrder | Process | Use | UnitCost | Unit | Quantity | Multiplier | Mult. Val. | Sub Total
10 | Assemble, 5kg, Line-on-Line | Fix Wheel on Hubs | 0.63 | unit | 1 |  | 1 | 0.63
20 | Ratchet <= 25.4 mm | Tighten Lug Nuts | 0.75 | unit | 4 |  | 1 | 3
[7 empty] | Sub Total | 3.63
ItemOrder | Fastener | Use | UnitCost | Size1 | Unit1 | Size2 | Unit2 | Quantity | Sub Total
10 | Nut, Lug | Fix Wheel on Hubs | 0.4 |  | cm |  |  | 4 | 1.6
[8 empty] | Sub Total | 1.6

## WT A0200
University | Ecole Centrale de Lyon |  |  | Back to BOM |  |  |  |  | Car # | 81 |  | Asm Cost | 341.7413
System | Wheels & Tires | [10 empty] | Qty | 2
Assembly | Front Hubs | [7 empty] | FileLink1
P/N Base | WT A0200 | [7 empty] | FileLink2 |  |  | Extended Cost | 683.4825
Suffix | AA | [7 empty] | FileLink3
Details | Assembly of a part of the wheel with the hub, bearings and a part to mesure the speed of the wheel
ItemOrder | Part | Part Cost | Quantity | Sub Total
10 | Front Hub | 64.1585 | 1 | 64.1585
20 | Front Bearing Spacer | 2.6214 | 1 | 2.6214
30 | Front Wheel Spacer | 20.6767 | 1 | 20.6767
40 | Speed Sensor Spacer | 0.95013 | 1 | 0.95013
50 | Speed Sensor Disc | 3.9702 | 1 | 3.9702
|  |  | Sub Total | 92.3769
ItemOrder | Material | Use | UnitCost | Size1 | Unit1 | Size2 | Unit2 | Area Name | Area | Length | Density | Quantity | Sub Total
10 | Wheel Bearing, Ball, Angular Contact |  | 118.7454 | 72 | mm | 17 | mm |  |  |  |  | 2 | 237.4909
20 | Locknut/L.P.///Steel/ | Bearing Nuts | 5.98 | 35 | mm | [6 empty] | 1 | 5.98
30 | Adhesive | Wheel studs and hub assemble, cost included in process | 0 | [9 empty] | 0
[12 empty] | Sub Total | 243.4709
ItemOrder | Process | Use | UnitCost | Unit | Quantity | Multiplier | Mult. Val. | Sub Total
10 | Assemble, 1kg, Loose | Bearing spacer assemble on the hub | 0.06 | unit | 1 |  | 1 | 0.06
20 | Assemble, 1 kg, Interference | Bearings Assemble | 0.19 | unit | 2 |  | 1 | 0.38
30 | Assemble, 1kg, Loose | Speed sensor spacer assemble on the hub | 0.06 | unit | 1 |  | 1 | 0.06
40 | Assemble, 1kg, Loose | Speed sensor disc assemble on the hub | 0.06 | unit | 1 |  | 1 | 0.06
50 | Assemble, 1kg, Loose | Lock nut washer assemble on the hub | 0.06 | unit | 1 |  | 1 | 0.06
80 | Assemble, 1 kg, Line-on-Line | Locknut on hub | 0.13 | Unit | 1 |  | 1 | 0.13
60 | Liquid Applicator Gun | Wheel studs and hub assemble | 0.02 | cm | 15.07 |  | 1 | 0.3014
70 | Assemble, 1 kg, Line-on-Line | Wheel studs and hub assemble | 0.13 | unit | 4 |  | 1 | 0.52
80 | Assemble, 1 kg, Loose | Front Wheel Spacer on hub | 0.06 | Unit | 1 |  | 1 | 0.06
[7 empty] | Sub Total | 1.6314
ItemOrder | Fastener | Use | UnitCost | Size1 | Unit1 | Size2 | Unit2 | Quantity | Sub Total
10 | Stud, Grade 12.9 | Wheel Studs | 1.0655 | 12 | mm | 62 | mm | 4 | 4.2621
[8 empty] | Sub Total | 4.2621

## WT 02001
University | Ecole Centrale de Lyon |  |  |  |  | Back to BOM |  |  | Car # | 81 |  | Part Cost | 64.1585
System | Wheels & Tires |  | FileLink1 | Drawing | [7 empty] | Qty | 1
Assembly | Front Hubs |  | FileLink2 | [5 empty] | FileLink1
Part | Front Hub |  | FileLink3 | [5 empty] | FileLink2 |  |  | Extended Cost | 64.1585
P/N Base | WT 02001 | [7 empty] | FileLink3
Suffix | AA
Details | Main part of the assembly
ItemOrder | Material | Use | UnitCost | Size1 | Unit1 | Size2 | Unit2 | Area Name | Area | Length | Density | Quantity | Sub Total
10 | Aluminium, Premium |  | 4.2 | 3.2741 | kg |  |  | round area, 130mm diameter | 0.013267 | 0.091 | 2712 | 1 | 13.7511
[12 empty] | Sub Total | 13.7511
ItemOrder | Process | Use | UnitCost | Unit | Quantity | Multiplier | Mult. Val. | Sub Total
10 | Machining Setup, Install and Remove | Setup for turning | 1.3 | Unit | 1 |  | 1 | 1.3
20 | Machining | Turning | 0.04 | cm^3 | 930.6 | Material - Aluminium | 1 | 37.224
30 | Machining Setup, Change | Change the turning setup | 0.65 | Unit | 1 |  | 1 | 0.65
40 | Machining | Turning | 0.04 | cm^3 | 63.5 | Material - Aluminium | 1 | 2.54
50 | Machining Setup, Install and Remove |  | 1.3 | Unit | 1 |  | 1 | 1.3
60 | Machining | Milling | 0.04 | cm^3 | 149 | Material - Aluminium | 1 | 5.96
70 | Machining Setup, Change |  | 0.65 | Unit | 1 |  | 1 | 0.65
80 | Machining | Milling | 0.04 | cm^3 | 0.336 | Material - Aluminium | 1 | 0.01344
90 | Threading, Internal (machining) | For wheel studs | 0.1 | cm | 6 | Material - Aluminium | 1 | 0.6
100 | Threading, External (machining) | For locknut | 0.1 | cm | 1.7 | Material - Aluminium | 1 | 0.17
[7 empty] | Sub Total | 50.4074

## dWT 02001
Drawing part : | WT 02001

## WT 02002
University | Ecole Centrale de Lyon |  |  |  |  | Back to BOM |  |  | Car # | 81 |  | Part Cost | 2.6214
System | Wheels & Tires |  | FileLink1 | Drawing | [7 empty] | Qty | 1
Assembly | Front Hubs |  | FileLink2 | [5 empty] | FileLink1
Part | Wheel bearing spacer |  | FileLink3 | [5 empty] | FileLink2 |  |  | Extended Cost | 2.6214
P/N Base | WT 02002 | [7 empty] | FileLink3
Suffix | AA
Details | Part to let a space beetween the hub and the first bearing
ItemOrder | Material | Use | UnitCost | Size1 | Unit1 | Size2 | Unit2 | Area Name | Area | Length | Density | Quantity | Sub Total
10 | Aluminium, Premium |  | 4.2 | 0.05796 | kg |  |  | round area, 55mm diameter | 0.0023746 | 0.009 | 2712 | 1 | 0.24343
[12 empty] | Sub Total | 0.24343
ItemOrder | Process | Use | UnitCost | Unit | Quantity | Multiplier | Mult. Val. | Sub Total
10 | Machining Setup, Install and Remove | Setup for turning | 1.3 | Unit | 1 |  | 1 | 1.3
20 | Machining | Turning | 0.04 | cm^3 | 9.2 | Material - Aluminium | 1 | 0.368
30 | Machining Setup, Change | Change the turning setup | 0.65 | Unit | 1 |  | 1 | 0.65
40 | Machining | Turning | 0.04 | cm^3 | 1.5 | Material - Aluminium | 1 | 0.06
[7 empty] | Sub Total | 2.378

## dWT 02002
Drawing part : | WT_02002

## WT 02003
University | Ecole Centrale de Lyon |  |  |  |  | Back to BOM |  |  | Car # | 81 |  | Part Cost | 20.6767
System | Wheels & Tires |  | FileLink1 | Drawing | [7 empty] | Qty | 1
Assembly | Front Hubs |  | FileLink2 | [5 empty] | FileLink1
Part | Front Wheel Spacer |  | FileLink3 | [5 empty] | FileLink2 |  |  | Extended Cost | 20.6767
P/N Base | WT 02003 | [7 empty] | FileLink3
Suffix | AA
Details | Part to position the wheel on the good position relative to the hub and upright assembly
ItemOrder | Material | Use | UnitCost | Size1 | Unit1 | Size2 | Unit2 | Area Name | Area | Length | Density | Quantity | Sub Total
10 | Aluminium, Premium |  | 4.2 | 0.86349 | kg |  |  | round area, 130mm diameter | 0.013267 | 0.024 | 2712 | 1 | 3.6267
[12 empty] | Sub Total | 3.6267
ItemOrder | Process | Use | UnitCost | Unit | Quantity | Multiplier | Mult. Val. | Sub Total
10 | Machining Setup, Install and Remove | Setup for turning | 1.3 | Unit | 1 |  | 1 | 1.3
20 | Machining | Turning | 0.04 | cm^3 | 112 | Material - Aluminium | 1 | 4.48
30 | Machining Setup, Change | Change the turning setup | 0.65 | Unit | 1 |  | 1 | 0.65
40 | Machining | Turning | 0.04 | cm^3 | 84 | Material - Aluminium | 1 | 3.36
50 | Machining Setup, Install and Remove |  | 1.3 | Unit | 1 |  | 1 | 1.3
60 | Machining | Milling | 0.04 | cm^3 | 149 | Material - Aluminium | 1 | 5.96
[7 empty] | Sub Total | 17.05

## dWT 02003
Drawing part : | WT_02003

## WT 02004
University | Ecole Centrale de Lyon |  |  |  |  | Back to BOM |  |  | Car # | 81 |  | Part Cost | 0.95013
System | Wheels & Tires |  | FileLink1 | Drawing | [7 empty] | Qty | 1
Assembly | Front Hubs |  | FileLink2 | [5 empty] | FileLink1
Part | Speed sensor spacer |  | FileLink3 | [5 empty] | FileLink2 |  |  | Extended Cost | 0.95013
P/N Base | WT 02004 | [7 empty] | FileLink3
Suffix | AA
Details | Part to avoid the speed sensor disc to interfere with the Upright
ItemOrder | Material | Use | UnitCost | Size1 | Unit1 | Size2 | Unit2 | Area Name | Area | Length | Density | Quantity | Sub Total
10 | Aluminum, Normal |  | 4.2 | 0.010984 | kg |  |  | Square area 45x45mm | 0.002025 | 0.002 | 2712 | 1 | 0.046131
[12 empty] | Sub Total | 0.046131
ItemOrder | Process | Use | UnitCost | Unit | Quantity | Multiplier | Mult. Val. | Sub Total
10 | Machining Setup, Install and Remove | Setup for turning | 1.3 | Unit | 1 | one setup for 2 pieces | 0.5 | 0.65
20 | Laser cut |  | 0.01 | cm | 25.4 |  | 1 | 0.254
[7 empty] | Sub Total | 0.904

## dWT 02004
Drawing part : | WT_02004

## WT 02005
University | Ecole Centrale de Lyon |  |  |  |  | Back to BOM |  |  | Car # | 81 |  | Part Cost | 3.9702
System | Wheels & Tires |  | FileLink1 | Drawing | [7 empty] | Qty | 1
Assembly | Front Hubs |  | FileLink2 | [5 empty] | FileLink1
Part | Speed Sensor Disc |  | FileLink3 | [5 empty] | FileLink2 |  |  | Extended Cost | 3.9702
P/N Base | WT 02005 | [7 empty] | FileLink3
Suffix | AA
Details | Disc use in combination with a sensor to obtain the speed of a wheel
ItemOrder | Material | Use | UnitCost | Size1 | Unit1 | Size2 | Unit2 | Area Name | Area | Length | Density | Quantity | Sub Total
10 | Steel, Mild |  | 2.25 | 0.20096 | kg |  |  | rectangular area, 160mm*160mm | 0.0256 | 0.001 | 7850 | 1 | 0.45216
[12 empty] | Sub Total | 0.45216
ItemOrder | Process | Use | UnitCost | Unit | Quantity | Multiplier | Mult. Val. | Sub Total
10 | Machining Setup, Install and Remove | Setup for turning | 1.3 | Unit | 1 | one setup for 2 pieces | 0.5 | 0.65
20 | Laser cut |  | 0.01 | cm | 286.8 |  | 1 | 2.868
[7 empty] | Sub Total | 3.518

## dWT 02005
Drawing part : | WT_02005

## WT A0300
University | Ecole Centrale de Lyon |  |  | Back to BOM |  |  |  |  | Car # | 81 |  | Asm Cost | 341.7413
System | Wheels & Tires | [10 empty] | Qty | 2
Assembly | Rear Hubs | [7 empty] | FileLink1
P/N Base | WT A0300 | [7 empty] | FileLink2 |  |  | Extended Cost | 683.4825
Suffix | AA | [7 empty] | FileLink3
Details | Assembly of a part of the wheel with the hub, bearings and a part to mesure the speed of the wheel
ItemOrder | Part | Part Cost | Quantity | Sub Total
10 | Rear Hub | #NAME? | 1 | #NAME?
20 | Rear Bearing Spacer | #NAME? | 1 | #NAME?
30 | Rear Wheel Spacer | #NAME? | 1 | #NAME?
40 | Tripod Housing Spacer | #NAME? | 1 | #NAME?
50 | Speed Sensor Disc | #NAME? | 1 | #NAME?
|  |  | Sub Total | #NAME?
ItemOrder | Material | Use | UnitCost | Size1 | Unit1 | Size2 | Unit2 | Area Name | Area | Length | Density | Quantity | Sub Total
10 | Wheel Bearing, Ball, Angular Contact |  | 99.7661 | 72 | mm | 12 | mm |  |  |  |  | 2 | 199.5323
20 | Adhesive | Wheel studs and hub assemble, cost included in process | 0 | [9 empty] | 0
[12 empty] | Sub Total | 199.5323
ItemOrder | Process | Use | UnitCost | Unit | Quantity | Multiplier | Mult. Val. | Sub Total
10 | Assemble, 1kg, Loose | Bearing spacer assemble on the hub | 0.06 | unit | 1 |  | 1 | 0.06
20 | Assemble, 1 kg, Interference | Bearings Assemble | 0.19 | unit | 2 |  | 1 | 0.38
30 | Assemble, 1kg, Loose | Tripod housing spacer assemble on the hub | 0.06 | unit | 1 |  | 1 | 0.06
40 | Assemble, 1kg, Loose | Speed sensor disc assemble on the hub | 0.06 | unit | 1 |  | 1 | 0.06
50
80
60 | Liquid Applicator Gun | Wheel studs and hub assemble | 0.02 | cm | 15.07 |  | 1 | 0.3014
70 | Assemble, 1 kg, Line-on-Line | Wheel studs and hub assemble | 0.13 | unit | 4 |  | 1 | 0.52
80 | Assemble, 1 kg, Loose | Front Wheel Spacer on hub | 0.06 | Unit | 1 |  | 1 | 0.06
[7 empty] | Sub Total | 1.4414
ItemOrder | Fastener | Use | UnitCost | Size1 | Unit1 | Size2 | Unit2 | Quantity | Sub Total
10 | Stud, Grade 12.9 | Wheel Studs | 1.0655 | 12 | mm | 62 | mm | 4 | 4.2621
[8 empty] | Sub Total | 4.2621

## WT 03001
University | Ecole Centrale de Lyon |  |  |  |  | Back to BOM |  |  | Car # | 81 |  | Part Cost | #NAME?
System | Wheels & Tires |  | FileLink1 | Drawing | [7 empty] | Qty | 1
Assembly | Rear Hubs |  | FileLink2 | [5 empty] | FileLink1
Part | Rear Hub |  | FileLink3 | [5 empty] | FileLink2 |  |  | Extended Cost | #NAME?
P/N Base | WT 03001 | [7 empty] | FileLink3
Suffix | AA
Details | Main part of the assembly
ItemOrder | Material | Use | UnitCost | Size1 | Unit1 | Size2 | Unit2 | Area Name | Area | Length | Density | Quantity | Sub Total
10 | Aluminium, Premium |  | 4.2 | 2.8711 | kg |  |  | round area, 130mm diameter | 0.013267 | 0.0798 | 2712 | 1 | 12.0586
[12 empty] | Sub Total | 12.0586
ItemOrder | Process | Use | UnitCost | Unit | Quantity | Multiplier | Mult. Val. | Sub Total
10 | Machining Setup, Install and Remove | Setup for turning | 1.3 | Unit | 1 |  | 1 | 1.3
20 | Machining | Turning | 0.04 | cm^3 | 652.3 | Material - Aluminium | 1 | 26.092
30 | Machining Setup, Change | Change the turning setup | 0.65 | Unit | 1 |  | 1 | 0.65
40 | Machining | Turning | 0.04 | cm^3 | 63.5 | Material - Aluminium | 1 | 2.54
50 | Machining Setup, Install and Remove |  | 1.3 | Unit | 1 |  | 1 | 1.3
60 | Machining | Milling | 0.04 | cm^3 | 149 | Material - Aluminium | 1 | 5.96
70 | Machining Setup, Change |  | 0.65 | Unit | 1 |  | 1 | 0.65
80 | Threading, Internal (machining) | For wheel studs | 0.1 | cm | 6 | Material - Aluminium | 1 | 0.6
100 | EDM - Wire | For tripod housing | 0.2 | cm | 7.9 | Material - Aluminium | 1 | 1.58
[7 empty] | Sub Total | 40.672

## dWT 03001
Drawing part : | WT_03001
Comment : Drawing before the EDM process for spline at the center

## WT 03002
University | Ecole Centrale de Lyon |  |  |  |  | Back to BOM |  |  | Car # | 81 |  | Part Cost | #NAME?
System | Wheels & Tires |  | FileLink1 | Drawing | [7 empty] | Qty | 1
Assembly | Rear Hubs |  | FileLink2 | [5 empty] | FileLink1
Part | Wheel bearing spacer |  | FileLink3 | [5 empty] | FileLink2 |  |  | Extended Cost | #NAME?
P/N Base | WT 03002 | [7 empty] | FileLink3
Suffix | AA
Details | Part to let a space beetween the hub and the first bearing
ItemOrder | Material | Use | UnitCost | Size1 | Unit1 | Size2 | Unit2 | Area Name | Area | Length | Density | Quantity | Sub Total
10 | Aluminium, Premium |  | 4.2 | 0.15883 | kg |  |  | round area, 55mm diameter | 0.0041833 | 0.014 | 2712 | 1 | 0.66709
[12 empty] | Sub Total | 0.66709
ItemOrder | Process | Use | UnitCost | Unit | Quantity | Multiplier | Mult. Val. | Sub Total
10 | Machining Setup, Install and Remove | Setup for turning | 1.3 | Unit | 1 |  | 1 | 1.3
20 | Machining | Turning | 0.04 | cm^3 | 28.3 | Material - Aluminium | 1 | 1.132
30 | Machining Setup, Change | Change the turning setup | 0.65 | Unit | 1 |  | 1 | 0.65
40 | Machining | Turning | 0.04 | cm^3 | 5.5 | Material - Aluminium | 1 | 0.22
[7 empty] | Sub Total | 3.302

## dWT 03002
Drawing part : | WT_03002

## WT 03003
University | Ecole Centrale de Lyon |  |  |  |  | Back to BOM |  |  | Car # | 81 |  | Part Cost | #NAME?
System | Wheels & Tires |  | FileLink1 | Drawing | [7 empty] | Qty | 1
Assembly | Rear Hubs |  | FileLink2 | [5 empty] | FileLink1
Part | Rear Wheel Spacer |  | FileLink3 | [5 empty] | FileLink2 |  |  | Extended Cost | #NAME?
P/N Base | WT 03003 | [7 empty] | FileLink3
Suffix | AA
Details | Part to position the wheel on the good position relative to the hub and upright assembly
ItemOrder | Material | Use | UnitCost | Size1 | Unit1 | Size2 | Unit2 | Area Name | Area | Length | Density | Quantity | Sub Total
10 | Aluminium, Premium |  | 4.2 | 0.86349 | kg |  |  | round area, 130mm diameter | 0.013267 | 0.024 | 2712 | 1 | 3.6267
[12 empty] | Sub Total | 3.6267
ItemOrder | Process | Use | UnitCost | Unit | Quantity | Multiplier | Mult. Val. | Sub Total
10 | Machining Setup, Install and Remove | Setup for turning | 1.3 | Unit | 1 |  | 1 | 1.3
20 | Machining | Turning | 0.04 | cm^3 | 135 | Material - Aluminium | 1 | 5.4
30 | Machining Setup, Change | Change the turning setup | 0.65 | Unit | 1 |  | 1 | 0.65
40 | Machining | Turning | 0.04 | cm^3 | 102 | Material - Aluminium | 1 | 4.08
50 | Machining Setup, Install and Remove |  | 1.3 | Unit | 1 |  | 1 | 1.3
60 | Machining | Milling | 0.04 | cm^3 | 149 | Material - Aluminium | 1 | 5.96
[7 empty] | Sub Total | 18.69

## dWT 03003
Drawing part : | WT_03003

## WT 03004
University | Ecole Centrale de Lyon |  |  |  |  | Back to BOM |  |  | Car # | 81 |  | Part Cost | #NAME?
System | Wheels & Tires |  | FileLink1 | Drawing | [7 empty] | Qty | 1
Assembly | Rear Hubs |  | FileLink2 | [5 empty] | FileLink1
Part | Tripod housing spacer |  | FileLink3 | [5 empty] | FileLink2 |  |  | Extended Cost | #NAME?
P/N Base | WT 03004 | [7 empty] | FileLink3
Suffix | AA
Details | Part to allow the tripod housing to be used as locknut to prestress the bearings. Also used to separate the speedsensor disc from the upright
ItemOrder | Material | Use | UnitCost | Size1 | Unit1 | Size2 | Unit2 | Area Name | Area | Length | Density | Quantity | Sub Total
10 | Aluminium, Premium |  | 4.2 | 0.15756 | kg |  |  | round area, 130mm diameter | 0.0026407 | 0.022 | 2712 | 1 | 0.66174
[12 empty] | Sub Total | 0.66174
ItemOrder | Process | Use | UnitCost | Unit | Quantity | Multiplier | Mult. Val. | Sub Total
10 | Machining Setup, Install and Remove | Setup for turning | 1.3 | Unit | 1 |  | 1 | 1.3
20 | Machining | Turning | 0.04 | cm^3 | 27.7 | Material - Aluminium | 1 | 1.108
30 | Machining Setup, Change | Change the turning setup | 0.65 | Unit | 1 |  | 1 | 0.65
40 | Machining | Turning | 0.04 | cm^3 | 4.6 | Material - Aluminium | 1 | 0.184
[7 empty] | Sub Total | 3.242

## dWT 03004
Drawing part : | WT_03004

## WT 03005
University | Ecole Centrale de Lyon |  |  |  |  | Back to BOM |  |  | Car # | 81 |  | Part Cost | #NAME?
System | Wheels & Tires |  | FileLink1 | Drawing | [7 empty] | Qty | 1
Assembly | Rear Hubs |  | FileLink2 | [5 empty] | FileLink1
Part | Speed Sensor Disc |  | FileLink3 | [5 empty] | FileLink2 |  |  | Extended Cost | #NAME?
P/N Base | WT 03005 | [7 empty] | FileLink3
Suffix | AA
Details | Disc use in combination with a sensor to obtain the speed of a wheel
ItemOrder | Material | Use | UnitCost | Size1 | Unit1 | Size2 | Unit2 | Area Name | Area | Length | Density | Quantity | Sub Total
10 | Steel, Mild |  | 2.25 | 0.15386 | kg |  |  | rectangular area, 160mm*160mm | 0.0196 | 0.001 | 7850 | 1 | 0.34619
[12 empty] | Sub Total | 0.34619
ItemOrder | Process | Use | UnitCost | Unit | Quantity | Multiplier | Mult. Val. | Sub Total
10 | Machining Setup, Install and Remove | Setup for turning | 1.3 | Unit | 1 | one setup for 2 pieces | 0.5 | 0.65
20 | Laser cut |  | 0.01 | cm | 223 |  | 1 | 2.23
[7 empty] | Sub Total | 2.88

## dWT 03005
Drawing part : | WT_03005