## BOM
University | Ecole Centrale de Lyon | [11 empty] | Total Vehicle Cost |  | #REF!
Competition Code | FSAEI
Year | 2018
Car # | 81 |  | The cost of assemlies on this chart should not include the cost of the parts in the assembly but only the materials, processes, fasteners and tooling in the assembly level.
Line Num. | Area of Commodity | Asm/Prt # | Rev. Lvl. | Asm | Asm | Component | Description | Unit Cost | Quantity | Material Cost | Process Cost | Fastener Cost | Tooling Cost | Total Cost | Details Page Number
| Suspension & Shocks | SU A0500 | AA |  |  | Front suspension |  | 665.0611 | 1 | 660.08 | 4.24 | 0.40779 | 0.33333 | 665.0611
| Suspension & Shocks | SU 510_001 | AA |  | Front suspension | Shock Front Bracket |  | 5.9234 | 2 | 0.3866 | 5.5368 | 0 | 0 | 11.8468
| Suspension & Shocks |  |  |  |  | Area Total |  |  |  | 660.8532 | 15.3136 | 0.40779 | 0.33333 | 676.9079

## SU A0500
University | Ecole Centrale de Lyon |  |  | Back to BOM |  |  |  |  | Car # | 81 |  | Asm Cost | 676.9079
System | Suspension & Shocks | [10 empty] | Qty | 1
Assembly | Front suspension | [7 empty] | FileLink1
P/N Base | SU A0500 | [7 empty] | FileLink2 |  |  | Extended Cost | 676.9079
Suffix | AA | [7 empty] | FileLink3
Details | Front suspension, right and left are symetric
ItemOrder | Part | Part Cost | Quantity | Sub Total
10 | Shock Front Bracket | 5.9234 | 2 | 11.8468
|  |  | Sub Total | 11.8468
ItemOrder | Material | Use | UnitCost | Size1 | Unit1 | Size2 | Unit2 | Area Name | Area | Length | Density | Quantity | Sub Total
10 | Damper Öhlins TTX25 MkII |  | 305 |  | unit | [6 empty] | 2 | 610
20 | Spring |  | 25 |  | unit | [6 empty] | 2 | 50
30 | Bushing, Student Built |  | 0 |  | unit | [6 empty] | 4 | 0
40 | Paint | Shock Front Bracket red paint | 10 | 0.004 | m^2 | [6 empty] | 2 | 0.08
[12 empty] | Sub Total | 660.08
ItemOrder | Process | Use | UnitCost | Unit | Quantity | Multiplier | Mult. Val. | Sub Total
10 | Weld - Round Tubing | Weldind shock front bracket with the frame | 0.38 | cm | 3.4 |  |  | 1.292
20 | Aerosol apply | Painting the suspension mount | 5.25 | m^2 | 0.004 |  |  | 0.021
30 | Assemble, 1 kg, Loose | Insert the spring in the damper | 0.06 | unit | 2 |  |  | 0.12
40 | Wrench > 25.4 mm | Wrench the spring in the damper | 2 | unit | 2 |  |  | 4
50 | Assemble, 1kg, Loose | Insert the bushings in the damper extremity | 0.06 | unit | 2 |  |  | 0.12
60 | Assemble, 1kg, Loose | Put the damper in place | 0.06 | unit | 2 |  |  | 0.12
70 | Hand - Start Only | Bolt damper to shock front bracket | 0.12 | unit | 2 |  |  | 0.24
80 | Hand - Start Only | Put the nuts into the bolts | 0.12 | unit | 2 |  |  | 0.24
90 | Ratchet <= 25.4 mm | Thighten the M8 nuts | 0.75 | unit | 2 |  |  | 1.5
100 | Reaction tool <= 25.4 mm | Thighten the M8 nuts | 0.25 | unit | 2 |  |  | 0.5
[7 empty] | Sub Total | 4.24
ItemOrder | Fastener | Use | UnitCost | Size1 | Unit1 | Size2 | Unit2 | Quantity | Sub Total
10 | Bolt,Grade 8.8 (SAE) | Bolt Damper Öhlins TTX25 MkII on Shock Front Bracket | 0.13932 | 8 | mm | 35 | mm | 2 | 0.27864
20 | Washer, Grade 8.8 (SAE 5) | Bolt Damper Öhlins TTX25 MkII on Shock Front Bracket | 0.01 | 8 | mm |  |  | 4 | 0.04
30 | Nut, Grade 8.8 (SAE 5) | Bolt Damper Öhlins TTX25 MkII on Shock Front Bracket | 0.044577 | 8 | mm |  |  | 2 | 0.089155
[8 empty] | Sub Total | 0.40779
ItemOrder | Tooling | Use | UnitCost | Unit | Quantity | PVF | FractionIncluded | Sub Total
10 | Welds - Welding Fixture | Welding of the mounts | 500 | point | 2 | 3000 | 1 | 0.33333
[7 empty] | Sub Total | 0.33333

## SU 510 001
University | Ecole Centrale de Lyon |  |  |  |  | Back to BOM |  |  | Car # | 81 |  | Part Cost | 5.9234
System | Suspension & Shocks |  | FileLink1 | Drawing | [7 empty] | Qty | 2
Assembly | Front suspension |  | FileLink2 | [5 empty] | FileLink1
Part | Shock Front Bracket |  | FileLink3 | [5 empty] | FileLink2 |  |  | Extended Cost | 11.8468
P/N Base | SU 510 001 | [7 empty] | FileLink3
Suffix | AA
Details | Suspension bracket
ItemOrder | Material | Use | UnitCost | Size1 | Unit1 | Size2 | Unit2 | Area Name | Area | Length | Density | Quantity | Sub Total
10 | Steel, Mild | Raw material | 2.25 | 0.17182 | kg |  |  | circle area pi*0,0155² | 0.00075477 | 0.029 | 7850 | 1 | 0.3866
[12 empty] | Sub Total | 0.3866
ItemOrder | Process | Use | UnitCost | Unit | Quantity | Multiplier | Mult. Val. | Sub Total
10 | Machining Setup, Install and remove | Setup for machining | 1.3 | unit | 1 |  |  | 1.3
11 | Machining | Material Removal | 0.04 | cm^3 | 2.64 | Material-Steel | 3 | 0.3168
20 | Machining Setup, change |  | 0.65 |  | 1 |  |  | 0.65
21 | Machining | Material Removal | 0.04 | cm^3 | 9.2 | Material-Steel | 3 | 1.104
22 | Machining Setup, change |  | 0.65 |  | 1 |  |  | 0.65
23 | Machining | Material Removal | 0.04 | cm^3 | 6.8 | Material-Steel | 3 | 0.816
30 | Drilled holes < 25.4 mm dia. | Material Removal | 0.35 | hole | 2 |  |  | 0.7
[7 empty] | Sub Total | 5.5368

## dSU 510 001
Drawing part : | SU_510_001