## SU_A0400
University | Ecole Centrale de Lyon |  |  | Back to BOM |  |  |  |  | Car # | 81 |  | Asm Cost | 577.2299
System | Suspension & Shocks | [10 empty] | Qty | 2
Assembly | Lower Back A-arm | [7 empty] | FileLink1
P/N Base | SU A0400 | [7 empty] | FileLink2 |  |  | Extended Cost | 1154.4599
Suffix | [8 empty] | FileLink3
Details
ItemOrder | Part | Part Cost | Quantity | Sub Total
10 | Lower Back Bearing Support | 13.9578 | 1 | 13.9578
20 | Inner Bearing Support | 4.6184 | 2 | 9.2368
30 | Lower Back A-arm tube (Front) Carbon Fiber Tube | 311.7626 | 1 | 311.7626
40 | Lower Back A-arm tube (Back) Carbon Fiber Tube | 192.0508 | 1 | 192.0508
50 | Spacer | 2.6755 | 6 | 16.053
60 | Outboard A-arm Insert | 2.0158 | 2 | 4.0316
|  |  | Sub Total | 547.0926
ItemOrder | Material | Use | UnitCost | Size1 | Unit1 | Size2 | Unit2 | Area Name | Area | Length | Density | Quantity | Sub Total
10 | Sperical bearing |  | 6.92 | 8 | mm | [6 empty] | 3 | 20.76
20 | Adhesive | Glue for Ball Joint – Cost Included in Processes | [10 empty] | 0
30 | Adhesive | Epoxy resin for Tube/insert assembly – Cost Included in Processes | [10 empty] | 0
[12 empty] | Sub Total | 20.76
ItemOrder | Process | Use | UnitCost | Unit | Quantity | Multiplier | Mult. Val. | Sub Total
10 | Brush Apply | Glue Applying on Ball Joint Bores | 0.02 | cm² | 7.5398 |  |  | 0.1508
20 | Assemble, 1kg, Line on line | Ball Joints in Bores Installation | 0.13 | unit | 3 |  |  | 0.39
30 | Hand Finish - Surface Preperation | Sanding of the inside of the tube (gluing preparation) | 0.02 | unit | 4 |  |  | 0.08
40 | Hand Finish - Surface Preperation | Sanding of the inserts (gluing preparation) | 0.02 | unit | 6 |  |  | 0.12
50 | Liquid Applicator Gun | Epoxy resin applaying on inserts | 0.02 | cm | 18 |  |  | 0.36
60 | Assemble, 1kg, Loose | Inserting Parts 70 in Part 10 | 0.13 | unit | 2 |  |  | 0.26
70 | Assemble, 1kg, Loose | Inserting Parts 30 and 40 on Parts 70 | 0.13 | unit | 2 |  |  | 0.26
80 | Assemble, 1kg, Loose | Inserting Parts 20 in Parts 30 and 40 | 0.13 | unit | 2 |  |  | 0.26
90 | Cure, Room Temperature | Epoxy resin curing (24h at room temperature) | 10 | m² | 0.067824 |  |  | 0.67824
100 | Cure, Oven | Epoxy resin curing (1h at 80°C) | 20 | m² | 0.067824 |  |  | 1.3565
110 | Assemble,1kg, Loose | A-Arm Positioning on Mounts | 0.06 | Unit | 1 |  |  | 0.06
120 | Assemble, 1kg, Line on Line | Spacers Installation on Mounts | 0.13 | Unit | 4 |  |  | 0.52
130 | Assemble, 1kg, Line on Line | Washers Installation on Mounts | 0.13 | Unit | 4 |  |  | 0.52
140 | Assemble,1kg, Loose | A-Arm Positioning on Upside | 0.06 | Unit | 1 |  |  | 0.06
150 | Assemble, 1kg, Line on Line | Spacers Installation on Upside | 0.13 | Unit | 2 |  |  | 0.26
160 | Assemble, 1kg, Line on Line | Washers Installation on Upside | 0.13 | Unit | 2 |  |  | 0.26
170 | Ratchet <= 25,4mm | M8 Bolts Installation | 0.75 | Unit | 3 |  |  | 2.25
180 | Reaction tool <=25,4mm | M8 Nuts Blocking | 0.25 | Unit | 3 |  |  | 0.75
[7 empty] | Sub Total | 8.5955
ItemOrder | Fastener | Use | UnitCost | Size1 | Unit1 | Size2 | Unit2 | Quantity | Sub Total
10 | Bolt, Grade 8,8 (SAE 5) | A-Arm Fixing Bolts on Frame Side | 0.16168 | 8 | mm | 40 | mm | 2 | 0.32335
20 | Bolt, Grade 8,8 (SAE 5) | A-Arm Fixing Bolts on Upright Side | 0.26479 | 8 | mm | 60 | mm | 1 | 0.26479
30 | Nut, Grade 8,8 (SAE 5) | A-Arm Fixing Nuts | 0.044577 | 8 | mm |  |  | 3 | 0.13373
40 | Washer, Grade 8,8 (SAE 5) | A-Arm Fixing Washers | 0.01 | 8 | mm |  |  | 6 | 0.06
[8 empty] | Sub Total | 0.78188

## SU_04001
University | Ecole Centrale de Lyon |  |  |  |  | Back to BOM |  |  | Car # | 81 |  | Part Cost | 13.9578
System | Suspension & Shocks |  | FileLink1 | Drawing | [7 empty] | Qty | 2
Assembly | Lower Back A-arm |  | FileLink2 | [5 empty] | FileLink1
Part | Lower Back Bearing Support |  | FileLink3 | [5 empty] | FileLink2 |  |  | Extended Cost | 27.9156
P/N Base | SU_04001 | [7 empty] | FileLink3
Suffix
Details
ItemOrder | Material | Use | UnitCost | Size1 | Unit1 | Size2 | Unit2 | Area Name | Area | Length | Density | Quantity | Sub Total
10 | Aluminum, Premium | Stock material for part | 2.3578 |  |  |  |  | Upper face | 4500 | 46 | 2712 | 1 | 2.3578
[12 empty] | Sub Total | 2.3578
ItemOrder | Process | Use | UnitCost | Unit | Quantity | Multiplier | Mult. Val. | Sub Total
10 | Machining Setup, Install and remove | Setup for machining | 1.3 | unit | 1 |  |  | 1.3
20 | Machining | Cutout shape | 0.04 | cm^3 | 100 |  |  | 4 | [5 empty] | 0
30 | Machining Setup, Change | Change for new operation | 0.65 | unit | 1 |  |  | 0.65 | [5 empty] | 0
40 | Machining | Cutout shape | 0.04 | cm^3 | 30 |  |  | 1.2 | [5 empty] | 0
50 | Machining Setup, Change | Change for new operation | 0.65 | unit | 1 |  |  | 0.65
60 | Machining | Cutout shape | 0.04 | cm^3 | 95 |  |  | 3.8
[7 empty] | Sub Total | 11.6

## SU_04002
University | Ecole Centrale de Lyon |  |  |  |  | Back to BOM |  |  | Car # | 81 |  | Part Cost | 4.6184
System | Suspension & Shocks |  | FileLink1 | Drawing | [7 empty] | Qty | 4
Assembly | Lower Back A-arm |  | FileLink2 | [5 empty] | FileLink1
Part | Inner Bearing Support |  | FileLink3 | [5 empty] | FileLink2 |  |  | Extended Cost | 18.4735
P/N Base | SU_04002 | [7 empty] | FileLink3
Suffix
Details
ItemOrder | Material | Use | UnitCost | Size1 | Unit1 | Size2 | Unit2 | Area Name | Area | Length | Density | Quantity | Sub Total
10 | Aluminum, Premium | Stock material for part | 4.2 | 0.20438 | Kg |  |  | Cylinder face area | 1256 | 60 | 2712 | 1 | 0.85838
[12 empty] | Sub Total | 0.85838
18840
ItemOrder | Process | Use | UnitCost | Unit | Quantity | Multiplier | Mult. Val. | Sub Total | [5 empty] | 9420
10 | Machining Setup, Install and remove | Setup for machining | 1.3 | unit | 1 |  |  | 1.3 | [5 empty] | 7536
20 | Machining | Cutout shape | 0.04 | cm^3 | 19 |  |  | 0.76 | [5 empty] | 1884
30 | Machining Setup, Change | Change for new operation | 0.65 | unit | 1 |  |  | 0.65
40 | Machining | Cutout shape | 0.04 | cm^3 | 8 |  |  | 0.32
50 | Machining Setup, Change | Change for new operation | 0.65 | unit | 1 |  |  | 0.65
60 | Machining | Cutout shape | 0.04 | cm^3 | 2 |  |  | 0.08
[7 empty] | Sub Total | 3.76

## SU_04003
University | Ecole Centrale de Lyon |  |  |  |  | Back to BOM |  |  | Car # | 81 |  | Part Cost | 311.7626
System | Suspension & Shocks |  | FileLink1 | Drawing | [7 empty] | Qty | 2
Assembly | Lower Back A-arm |  | FileLink2 | [5 empty] | FileLink1
Part | Lower Back A-arm tube (Front) Carbon Fiber Tube |  | FileLink3 | [5 empty] | FileLink2 |  |  | Extended Cost | 623.5253
P/N Base | SU_04003 | [7 empty] | FileLink3
Suffix
Details
ItemOrder | Material | Use | UnitCost | Size1 | Unit1 | Size2 | Unit2 | Area Name | Area | Length | Density | Quantity | Sub Total
10 | Aluminum, Premium | Stock material for part | 0.0092 | 33849.2 | mm^3 |  |  | tube face | 87.92 | 385 |  | 1 | 311.4126
[12 empty] | Sub Total | 311.4126
ItemOrder | Process | Use | UnitCost | Unit | Quantity | Multiplier | Mult. Val. | Sub Total
10 | Non-metallic cutting <= 25.4 mm | Cut the carbon fiber reinforced epoxy tube to length | 0.35 | unit | 1 |  |  | 0.35
[7 empty] | Sub Total | 0.35

## SU_04004
University | Ecole Centrale de Lyon |  |  |  |  | Back to BOM |  |  | Car # | 81 |  | Part Cost | 192.0508
System | Suspension & Shocks |  | FileLink1 | Drawing | [7 empty] | Qty | 2
Assembly | Lower Back A-arm |  | FileLink2 | [5 empty] | FileLink1
Part | Lower Back A-arm tube (Back) Carbon Fiber Tube |  | FileLink3 | [5 empty] | FileLink2 |  |  | Extended Cost | 384.1015
P/N Base | SU_04004 | [7 empty] | FileLink3
Suffix
Details
ItemOrder | Material | Use | UnitCost | Size1 | Unit1 | Size2 | Unit2 | Area Name | Area | Length | Density | Quantity | Sub Total
10 | Aluminum, Premium | Stock material for part | 0.0092 | 20837.04 | mm^3 |  |  | tube face | 87.92 | 237 |  | 1 | 191.7008
[12 empty] | Sub Total | 191.7008
ItemOrder | Process | Use | UnitCost | Unit | Quantity | Multiplier | Mult. Val. | Sub Total
10 | Non-metallic cutting <= 25.4 mm | Cut the carbon fiber reinforced epoxy tube to length | 0.35 | unit | 1 |  |  | 0.35
[7 empty] | Sub Total | 0.35

## SU_04005
University | Ecole Centrale de Lyon |  |  |  |  | Back to BOM |  |  | Car # | 81 |  | Part Cost | 2.6755
System | Suspension & Shocks |  | FileLink1 | Drawing | [7 empty] | Qty | 12
Assembly | Lower Back A-arm |  | FileLink2 | [5 empty] | FileLink1
Part | Spacer |  | FileLink3 | [5 empty] | FileLink2 |  |  | Extended Cost | 32.1059
P/N Base | SU_04005 | [7 empty] | FileLink3
Suffix
Details
ItemOrder | Material | Use | UnitCost | Size1 | Unit1 | Size2 | Unit2 | Area Name | Area | Length | Density | Quantity | Sub Total
10 | Mild Steel | Stock material for part | 2.25 | 0.015775 | Kg |  |  | Cylinder face | 200.96 | 10 | 7850 | 1 | 0.035495
[12 empty] | Sub Total | 0.035495
ItemOrder | Process | Use | UnitCost | Unit | Quantity | Multiplier | Mult. Val. | Sub Total
10 | Machining Setup, Install and remove | Setup for machining | 1.3 | unit | 1 |  |  | 1.3
20 | Machining | Turning | 0.04 | cm^3 | 0.4 |  |  | 0.016
30 | Machining Setup, Change | Change for new operation | 0.65 | unit | 1 |  |  | 0.65
40 | Machining | Drilling | 0.04 | cm^3 | 0.56 |  |  | 0.0224
50 | Machining Setup, Change | Change for new operation | 0.65 | unit | 1 |  |  | 0.65
60 | Machining | Cuting part from stock cylinder | 0.04 | cm^3 | 0.04 |  |  | 0.0016
[7 empty] | Sub Total | 2.64

## SU_04006
University | Ecole Centrale de Lyon |  |  |  |  | Back to BOM |  |  | Car # | 81 |  | Part Cost | 2.0158
System | Suspension & Shocks |  | FileLink1 | Drawing | [7 empty] | Qty | 4
Assembly | Lower Back A-arm |  | FileLink2 | [5 empty] | FileLink1
Part | Outboard A-arm Insert |  | FileLink3 | [5 empty] | FileLink2 |  |  | Extended Cost | 8.0632
P/N Base | SU_04006 | [7 empty] | FileLink3
Suffix
Details
ItemOrder | Material | Use | UnitCost | Size1 | Unit1 | Size2 | Unit2 | Area Name | Area | Length | Density | Quantity | Sub Total
10 | Aluminum, Premium | Stock material for part | 4.2 | 0.014715 | Kg |  |  | Cylinder face | 113.04 | 48 | 2712 | 1 | 0.061803
[12 empty] | Sub Total | 0.061803
ItemOrder | Process | Use | UnitCost | Unit | Quantity | Multiplier | Mult. Val. | Sub Total
10 | Machining Setup, Install and remove | Setup for machining | 1.3 | unit | 1 |  |  | 1.3
20 | Machining | Turning | 0.04 | cm^3 | 0.05 |  |  | 0.002
30 | Machining Setup, Change | Change for new operation | 0.65 | unit | 1 |  |  | 0.65
40 | Machining | Cuting part from stock cylinder | 0.04 | cm^3 | 0.05 |  |  | 0.002
[7 empty] | Sub Total | 1.954

## SU Drawing Part 1
Drawing part : | SU_04001

## SU Drawing Part 2
Drawing part : | SU_04002
Lower Front A-arm
SU A0200

## SU Drawing Part 5
Drawing part : | SU_04005

## SU Drawing Part 6
Drawing part : | SU_04006