## Feuil1
Chapter eight The care and feeding of he racing engine
information on the engine | Rpm of fully advanced ignition
Fully advenced ignition timing
See the photo
Be sure that the auxiliary battery is charge
Seal all port, oil, water and fuel passage when we receive the engine.
Ne pas utiliser des joints d'étanchéité en liège
Mounting the flywheel (volant moteur) : be sure that the crankshaft flange and the mounting face of the fly wheel are free and clean from burrs (bavures)
Clutch installation : | use an old clutch shaft to align the clutch driven disc
Be sure the driven discs are installed in the right way
| The discs must be in the proper sequence | Example of sequence : master driven disc, steel plate, driven disc, steel plate, …
Do not overthighten the mounting bolt
Engine starting procedure | When installing the engine all lines, passages and fitting the engine and the auxiliaries must be protected by caps and plugs
Fill the lubrification system and crank (lancer) the engine until we have a lot of oil pressure
Check the oil lines for leaks
fill the water system, bleed the radiators
Check the the static ingnition timing
turn on the electric pump and run gas into it to clean it and purge the fuel lines.
Turn on the hight pressure lines and crank the engine until the injectors lines are bled (do this with the ignition off).
Reconnect every thing, connect the spark plugs
Check the fuel injection timing, idle and full throttle stops and basic throttle synchronization
Be sure that the throttle return springs are connected
Turn on the fuel pumps and chech for leaks
Fire the engine with minimum possible throttle while someone checks lines and joints for leaks
Add water if necessary
Keep an eye on the oil pressure and T° gauges