## EN A0007
University | Ecole Centrale de Lyon |  | Back to BOM | [5 empty] | Car # | 81 |  | Asm Cost | 26.1833
System | Engine & Drivetrain | [10 empty] | Qty | 1
Assembly | Overflow Bottles | [7 empty] | FileLink1
P/N Base | EN A0007 | [7 empty] | FileLink2 |  |  | Extended Cost | 26.1833
Suffix | AA | [7 empty] | FileLink3
Details | Oil and Water catch cans, mounted on the frame
ItemOrder | Material | Use | UnitCost | Size1 | Unit1 | Size2 | Unit2 | Area Name | Area | Length | Density | Quantity | Sub Total
10 | Overflow Bottle, Steel Oil Can | Painting cans | 1 |  | Unit | [6 empty] | 2 | 2
20 | Hose, Low Pressure, Stainless Steel Braided Outer | Lines from Engine's top and Expansion tank to overflow bottles | 6.865 | 1.5 | m | [7 empty] | 10.2975
30 | Paint | Black bottle paint | 10 | 0.192 | m^2 | [6 empty] | 0.192 | 1.92
40 | Carbon Fiber, 1 Ply (kg) | For carbon clamp | 200 | 0.0008 | kg |  |  |  | 0.01 | 5.0633e-05 | 1580 | 1 | 0.16
[12 empty] | Sub Total | 14.3775
ItemOrder | Process | Use | UnitCost | Unit | Quantity | Multiplier | Mult. Val. | Sub Total
10 | Cut (scissors, knife) | Carbon fiber strips cut | 0.06 | cm | 84 |  |  | 5.04
20 | Lamination, Manual | For carbon clamp | 35 | m^2 | 0.01 |  |  | 0.35
30 | Cure, Oven | For carbon clamp | 5 | m^2 | 0.01 |  |  | 0.05
40 | Drilled holes < 25.4 mm dia. | Drill the carbon fiber strips, diam 8 | 0.35 | hole | 2 |  |  | 0.7
50 | Assemble, 1kg, Loose | Bend carbon fiber strips around one can | 0.06 | Unit | 1 |  |  | 0.06
60 | Ratchet <= 25.4 mm | Tighten the carbon fiber strips around one can | 0.75 | Unit | 1 |  |  | 0.75
70 | Reaction Tool <= 25.4 mm | Tighten the carbon fiber strips around one can | 0.25 | Unit | 1 |  |  | 0.25
80 | Drilled holes < 25.4 mm dia. | Bottles drilling for hoses | 0.35 | hole | 2 |  |  | 0.7
90 | Assemble, 1 kg, Loose | Fixing the Velcro to the other can | 0.06 | Unit | 2 |  |  | 0.12
100 | Assemble, 1 kg, Loose | Fixing the Velcro to the fuel tank side | 0.06 | Unit | 2 |  |  | 0.12
110 | Cut (scissors, knife) | Hoses cut | 0.06 | Unit | 4 |  |  | 0.24
120 | Screwdriver > 1 Turn | Clamps installation on the frame | 0.5 | Unit | 1 |  |  | 0.5
130 | Assemble, 1kg, Interference | Hose mounting on Bottles, Engine and Expansion tank | 0.19 | Unit | 5 |  |  | 0.95
[7 empty] | Sub Total | 9.83
ItemOrder | Fastener | Use | UnitCost | Size1 | Unit1 | Size2 | Unit2 | Quantity | Sub Total
10 | Hose Clamp, Single Wire | Engine and Expansion tank clamp | 0.076 | 14 | mm |  |  | 4 | 0.304
20 | Steel Loop Straps, Rubber-Cushioned | Attach on the bottom frame pipe | 0.36 | 35 | mm |  |  | 2 | 0.72
30 | Bolt, Aluminum | 100 mm M6 Bolt | 0.37626 | 6 | mm | 100 | mm | 2 | 0.75251
40 | Nut, Grade 8.8 (SAE 5) | M6 Bolt | 0.029881 | 6 | mm |  |  | 6 | 0.17929
50 | Washer, Grade 8.8 (SAE 5) | M4 washers to tighten the collar around the frame | 0.01 | 6 | mm |  |  | 2 | 0.02
60 | Hook and Loop, Hook Side (Velcro) | To attach one can to the fuel tank | 0.003 | 150 | cm^2 |  |  | 2 | 0.9
[8 empty] | Sub Total | 1.9758