## Instructions
Petite marche à suivre pour remplir cette merveille qu'est le cost
Etape 1 | Créer l'assemblage
Feuille Br Assembly : Feuille pour 1 assemblage du système BR. Pour un nouvel assemblage, créer un nouveau document à partir du template. 1 document Excel = 1 assemblage
Donner un nom clair à l'assemblage (et en anglais ^^) dans la ligne Assembly
Lui donner un code suivant la règle XX AYYYY dans la ligne P/N Base , avec XX le code de votre partie et YYYY le numéro de l'assemblage (c'est le même code que celui que vous avez dû utiliser sous CATIA)
Renommer l'onglet avec ce même code. Enregistrer le document Excel sous ce même nom.
Donner une brève description (en anglais) de l'assemblage dans la ligne Details
Renommer la zone où le code P/N Base est entré. Pour cela selectionner la cellule par un simple clic, cliquer ensuite dans le menu déroulant en haut à gauche indiquant le nom de la cellule (à côté de la barre de formule)
Renomme cette cellule du nom du code qu'elle comprend mais avec un _ comme séparateur : ex EL_A0001
Cette étape est importante pour créer des hyperliens ensuite
Renommer les cases quantité (cellule N3), et sous-totaux par respectivement code_de_l'assemblage_x avec x = q pour quantité, pa pour part, m pour material, f pour fastener, t pour tooling et p pour process
ex BR_A0001_q, …
Vérifier que la formule dans Asm Cost (cellule N2) renvoie aux noms corrects des cellules prcédentes. Sinon, faire les modifications nécessaires.
Etape 2 | Remplir les données de l'assemblage
Remplir la quantité, Material, Process, Fastener, Tooling. Dans le cas où une table n'est pas concernée (elle est restée vide), la supprimer complètement.
Consulter le tutoriel disponible sur GitHub, dans Vulcanix-v1.0/Cost Report, pour plus d'informations.
Etape 3 | Créer les parts
Feuille Br Part x : Feuille pour 1 part de l'assemblage. Pour faire une nouvelle part, créer un nouvel onglet à partir du template. 1 onglet = 1 part.
Dans la ligne Assembly, indiquer le nom de l'assemblage parent en mettant = puis en sélectionnant le bonne cellule de la page assemblies
Lui donner un nom en clair (et en anglais ^^) dans la ligne Part
Lui donner un code suivant la règle XX YYZZZ dans la ligne P/N Base , avec XX le code de votre partie et YY le numéro de l'assemblage et ZZZ le numéro de la part dans cet assemblage (même code que sous CATIA)
Renommer l'onglet avec ce même code.
Donner une brève description (en anglais) de la Part dans la ligne Details
Renommer la zone où le code P/N Base est entré. Pour cela selectionner la cellule par un simple clic, cliquer ensuite dans le menu déroulant en haut à gauche indiquant le nom de la cellule (à côté de la barre de formule)
Renommer cette cellule du nom du code qu'elle comprend mais avec un _ comme séparateur : ex BR_01001
Créer un lien vers l'assemblage : sélectionner la cellule, faites Ctrl+K, il apparait une fenetre, en référence de la cellule (A1 par défaut) indiquez le nom de la cellule renommé de l'assemblage (par ex BR_A0001)
Renommer les cases quantité (cellule N3), et sous-totaux de chaque part respectivement code_de_la_part_x avec x = q pour quantité, m pour material, f pour fastener, t pour tooling et p pour process
ex : BR_01001_q, …
Vérifier que la formule dans Part Cost (cellule N2) renvoie aux noms corrects des cellules prcédentes. Sinon, faire les modifications nécessaires.
Etape 4 | Remplir les données
Remplir la quantité (nombre d'occurrence de la pièce dans un seul assemblage).
Remplir les tables Material, Fastener, Process et Tooling. Dans le cas où une table n'est pas concernée (elle est restée vide), la supprimer complètement.
Ajouter une illustration de la part (photo propre sur fond blanc si possible, vue CATIA sinon) dans la plus basse définition possible svp, on est limité en taille de fichier
Etape 5 | Ajouter les plans
Faites une capture d'écran du plan de la part en question et coller l'image dans l'onglet "BR Drawing 1"
Au-dessus du plan écrire "Drawing part :" et dans la cellule d'à côté mettre le code de la Part en question
Ajouter un lien pour pouvoir revenir vers le détail de la Part sur cette cellule
Renommer la cellule avec le nouveau lien d_code_de_la_part, ex dBR_01001
Renommer l'onglet avec ce même code
Dans le détail de la part (onglet "BR Part x") écrire à côté de cellule File Link "Drawing" et mettre un lien vers la cellule surplombant le plan ayant le code d_code_de_la_part (ex dBR_01001)
Insérer un lien vers la Part sur le plan par clic droit sur l'image. Cible du lien vers la Part (ex EL_01001)
On peut faire 2 colonnes de plan pour des tailles différentes. La référence reste les plans en paysage.
Etape 6 | Inserer les Parts dans l'assemblage
Remplir dans l'assemblage les cellules nom / part cost et quantity pour chaque parts (toujours en dynamique, ne faites pas de copier coller svp)
Insérer un lien vers la part sur le nom de celle-ci. Pour cela :
sélectionner la cellule, faites Ctrl+K, apparait une fenetre, en référence de la cellule (A1 par défaut) indiquez le nom de la cellule renommé de la Part (par ex BR_01001)
Etape 7 | Remplir la BOM
Il s'agit de faire la nomenclature de votre partie dans l'onglet BOM
De manière générale la colonne description ne sera pas remplie
Commencez par l'assemblage (de couleur plus foncée)
Cellule ASM/PRT# mettre le code de l'assemblage
Laisser la cellule ASM vide
Mettre le nom de l'assemblage dans Component, avec un lien vers l'assemblage en question
Remplir les cellules Quantity, Material, Process, Fastener et Tooling cost. Pour ça :
il suffit de mettre = Code de la pièce _ x avec q pour quantité, m pour material, p pour process, f pour fastener, t pour tooling (vous aviez renommé les cellules avant)
Viennent ensuite les Parts. Pour chaque Part :
Code dans ASM/PRT# aligné à droite, nom de l'assemblage parent dans ASM, Nom de la part dans Component
Mettre un lien vers la part en question sur le nom de cette dernière
Remplir les cellules Quantity, Material, Process, Fastener et Tooling cost. Pour ça :
il suffit de mettre = Code de la pièce _ x avec q pour quantité, m pour material, p pour process, f pour fastener, t pour tooling (vous aviez renommé les cellules avant)
Pour la quantité des parts : mettre la quantité absolue sur la voiture !!! Du coup c'est quantité de l'assemblage * quantité de cette part dans l'assemblage
Pour toute question, contacter Raphaël Mounet ou Clément Marie par Messenger de préférence, par mail sinon.

## BOM
University | Ecole Centrale de Lyon | [10 empty] | Total Vehicle Cost |  | #REF!
Competition Code | FSAEI
Year | 2018
Car # | 81 |  | The cost of assemlies on this chart should not include the cost of the parts in the assembly but only the materials, processes, fasteners and tooling in the assembly level.
Line Num. | Area of Commodity | Asm/Prt # | Rev. Lvl. | Asm | Component | Description | Unit Cost | Quantity | Material Cost | Process Cost | Fastener Cost | Tooling Cost | Total Cost | Details Page Number
| Suspension & Shocks | SU A0100 | AA |  | Upper Front A-arm |  | 38.9089 | 2 | 20.76 | 16.0337 | 0.78188 | 1.3333 | 77.8178
| Suspension & Shocks | SU_01001 | AA | Upper Front A-arm | Upper Front Bearing Support |  | 15.0906 | 2 | 2.6966 | 12.394 | 0 | 0 | 30.1811
| Suspension & Shocks | SU_01002 | AA | Upper Front A-arm | Inner Bearing Support |  | 3.3354 | 4 | 0.85838 | 2.477 | 0 | 0 | 13.3415
| Suspension & Shocks | SU_01003 | AA | Upper Front A-arm | Upper Front A-arm tube (Front) Carbon Fiber Tube |  | 8.8766 | 2 | 7.8903 | 0.98629 | 0 | 0 | 17.7532
| Suspension & Shocks | SU_01004 | AA | Upper Front A-arm | Upper Front A-arm tube (Back) Carbon Fiber Tube |  | 7.1888 | 2 | 6.39 | 0.79875 | 0 | 0 | 14.3776
| Suspension & Shocks | SU_01005 | AA | Upper Front A-arm | Spacer 1 |  | 1.075 | 4 | 0.039044 | 1.036 | 0 | 0 | 4.3002
| Suspension & Shocks | SU_01006 | AA | Upper Front A-arm | Spacer 2 |  | 1.1552 | 8 | 0.14198 | 1.0132 | 0 | 0 | 9.2414
| Suspension & Shocks | SU_01007 | AA | Upper Front A-arm | Outboard A-arm Insert |  | 0.4772 | 4 | 0.077197 | 0.4 | 0 | 0 | 1.9088
| Suspension & Shocks | SU_01008 | AA | Upper Front A-arm | Front up bracket |  | 1.3931 | 4 | 0.14774 | 1.2453 | 0 | 0 | 5.5722
| Suspension & Shocks | SU_01009 | AA | Upper Front A-arm | Front down bracket |  | 1.3591 | 4 | 0.14503 | 1.2141 | 0 | 0 | 5.4364
| Suspension & Shocks | SU_01010 | AA | Upper Front A-arm | Rear up bracket |  | 1.3143 | 4 | 0.12337 | 1.191 | 0 | 0 | 5.2573
| Suspension & Shocks | SU_01011 | AA | Upper Front A-arm | Rear down bracket |  | 1.3279 | 4 | 0.13756 | 1.1903 | 0 | 0 | 5.3116
| Suspension & Shocks | SU A0200 | AA |  | Lower Front A-arm |  | 38.9089 | 2 | 20.76 | 16.0337 | 0.78188 | 1.3333 | 77.8178
| Suspension & Shocks | SU 02001 | AA | Lower Front A-arm | Lower Front Bearing Support |  | 9.114 | 2 | 4.2 | 4.914 | 0 | 0 | 18.228
| Suspension & Shocks | SU 02002 | AA | Lower Front A-arm | Inner Bearing Support |  | 3.3354 | 4 | 0.85838 | 2.477 | 0 | 0 | 13.3415
| Suspension & Shocks | SU_02003 | AA | Lower Front A-arm | Lower Front A-arm tube (Front) Carbon Fiber Tube |  | 11.2207 | 2 | 9.974 | 1.2467 | 0 | 0 | 22.4415
| Suspension & Shocks | SU_02004 | AA | Lower Front A-arm | Lower Front A-arm tube (Back) Carbon Fiber Tube |  | 10.0018 | 2 | 8.8905 | 1.1113 | 0 | 0 | 20.0036
| Suspension & Shocks | SU_02005 | AA | Lower Front A-arm | Spacer 1 |  | 1.0542 | 4 | 0.03017 | 1.024 | 0 | 0 | 4.2167
| Suspension & Shocks | SU_02006 | AA | Lower Front A-arm | Spacer 2 |  | 1.1552 | 8 | 0.14198 | 1.0132 | 0 | 0 | 9.2414
| Suspension & Shocks | SU_02007 | AA | Lower Front A-arm | Outboard A-arm Insert |  | 0.4772 | 4 | 0.077197 | 0.4 | 0 | 0 | 1.9088
| Suspension & Shocks | SU_02008 | AA | Lower Front A-arm | Front up bracket |  | 1.3869 | 4 | 0.12478 | 1.2621 | 0 | 0 | 5.5475
| Suspension & Shocks | SU_02009 | AA | Lower Front A-arm | Front down bracket |  | 1.4357 | 4 | 0.16204 | 1.2737 | 0 | 0 | 5.743
| Suspension & Shocks | SU_02010 | AA | Lower Front A-arm | Rear Up bracket |  | 1.3316 | 4 | 0.095315 | 1.2362 | 0 | 0 | 5.3262
| Suspension & Shocks | SU_02011 | AA | Lower Front A-arm | Rear down bracket |  | 1.4151 | 4 | 0.14774 | 1.2673 | 0 | 0 | 5.6602
| Suspension & Shocks | SU A0300 | AA |  | Upper Back A-arm |  | 38.9089 | 2 | 20.76 | 16.0337 | 0.78188 | 1.3333 | 77.8178
| Suspension & Shocks | SU 03001 | AA | Upper Back A-arm | Upper Back Bearing Support |  | 16.4855 | 2 | 2.4915 | 13.994 | 0 | 0 | 32.971
| Suspension & Shocks | SU 03002 | AA | Upper Back A-arm | Inner Bearing Support |  | 3.3354 | 4 | 0.85838 | 2.477 | 0 | 0 | 13.3415
| Suspension & Shocks | SU 03003 | AA | Upper Back A-arm | Upper Back A-arm tube (Front) Carbon Fiber Tube |  | 10.8769 | 2 | 9.6684 | 1.2085 | 0 | 0 | 21.7539
| Suspension & Shocks | SU 03004 | AA | Upper Back A-arm | Upper Back A-arm tube (Back) Carbon Fiber Tube |  | 4.3445 | 2 | 3.8618 | 0.48272 | 0 | 0 | 8.689
| Suspension & Shocks | SU 03005 | AA | Upper Back A-arm | Spacer 1 |  | 2.6577 | 4 | 0.017747 | 2.64 | 0 | 0 | 10.631
| Suspension & Shocks | SU 03006 | AA | Upper Back A-arm | Spacer 2 |  | 1.1552 | 8 | 0.14198 | 1.0132 | 0 | 0 | 9.2414
| Suspension & Shocks | SU 03007 | AA | Upper Back A-arm | Outboard A-arm Insert |  | 0.4772 | 4 | 0.077197 | 0.4 | 0 | 0 | 1.9088
| Suspension & Shocks | SU 03008 | AA | Upper Back A-arm | Front up bracket |  | 1.497 | 4 | 0.19778 | 1.2992 | 0 | 0 | 5.9878
| Suspension & Shocks | SU 03009 | AA | Upper Back A-arm | Front down bracket |  | 1.4921 | 4 | 0.19063 | 1.3015 | 0 | 0 | 5.9684
| Suspension & Shocks | SU 03010 | AA | Upper Back A-arm | Rear up bracket |  | 1.268 | 4 | 0.073869 | 1.1942 | 0 | 0 | 5.0721
| Suspension & Shocks | SU 03011 | AA | Upper Back A-arm | Rear down bracket |  | 1.3788 | 4 | 0.13106 | 1.2477 | 0 | 0 | 5.5151
| Suspension & Shocks | SU A0400 | AA |  | Lower Back A-arm |  | 38.9089 | 2 | 20.76 | 16.0337 | 0.78188 | 1.3333 | 77.8178
| Suspension & Shocks | SU 04001 | AA | Lower Back A-arm | Lower Back Bearing Support |  | 8.954 | 4 | 4.2 | 4.754 | 0 | 0 | 35.816
| Suspension & Shocks | SU_04002 | AA | Lower Back A-arm | Inner Bearing Support |  | 3.3354 | 8 | 0.85838 | 2.477 | 0 | 0 | 26.683
| Suspension & Shocks | SU_04003 | AA | Lower Back A-arm | Lower Back A-arm tube (Front) Carbon Fiber Tube |  | 12.0334 | 4 | 10.6963 | 1.337 | 0 | 0 | 48.1336
| Suspension & Shocks | SU_04004 | AA | Lower Back A-arm | Lower Back A-arm tube (Back) Carbon Fiber Tube |  | 7.4076 | 4 | 6.5845 | 0.82306 | 0 | 0 | 29.6303
| Suspension & Shocks | SU_04005 | AA | Lower Back A-arm | Spacer 1 |  | 2.6677 | 24 | 0.027686 | 2.64 | 0 | 0 | 64.0245
| Suspension & Shocks | SU_04006 | AA | Lower Back A-arm | Spacer 2 |  | #NAME? | 8 | 0.14198 | #NAME? | 0 | 0 | #NAME?
| Suspension & Shocks | SU_04007 | AA | Lower Back A-arm | Outboard A-arm Insert |  | 0.4772 | 8 | 0.077197 | 0.4 | 0 | 0 | 3.8176
| Suspension & Shocks | SU 04008 | AA | Lower Back A-arm | Front up bracket |  | 1.3906 | 4 | 0.12998 | 1.2606 | 0 | 0 | 5.5623
| Suspension & Shocks | SU 04009 | AA | Lower Back A-arm | Front down bracket |  | 1.3814 | 4 | 0.13257 | 1.2489 | 0 | 0 | 5.5257
| Suspension & Shocks | SU 04010 | AA | Lower Back A-arm | Rear up bracket |  | 1.8131 | 4 | 0.29634 | 1.5167 | 0 | 0 | 7.2523
| Suspension & Shocks | SU 04011 | AA | Lower Back A-arm | Rear down bracket |  | 1.9015 | 4 | 0.35873 | 1.5428 | 0 | 0 | 7.606
Suspension & Shocks
| Suspension & Shocks |  |  |  | Area Total |  |  |  | 398.7747 | #NAME? | 6.255 | 10.6667 | #NAME?

## SU A0100
University | Ecole Centrale de Lyon |  |  | Back to BOM |  |  |  |  | Car # | 81 |  | Asm Cost | 92.0198
System | Suspension & Shocks | [10 empty] | Qty | 2
Assembly | Upper Front A-arm | [7 empty] | FileLink1
P/N Base | SU A0100 | [7 empty] | FileLink2 |  |  | Extended Cost | 184.0397
Suffix | [8 empty] | FileLink3
Details
ItemOrder | Part | Part Cost | Quantity | Sub Total
10 | Upper Front Bearing Support | 15.0906 | 1 | 15.0906
20 | Inner Bearing Support | 3.3354 | 2 | 6.6708
30 | Upper Front A-arm tube (Front) Carbon Fiber Tube | 8.8766 | 1 | 8.8766
40 | Upper Front A-arm tube (Back) Carbon Fiber Tube | 7.1888 | 1 | 7.1888
50 | Spacer 1 | 1.075 | 2 | 2.1501
60 | Spacer 2 | 1.1552 | 4 | 4.6207
70 | Outboard A-arm Insert | 0.4772 | 2 | 0.95439
80 | Front up bracket | 1.3931 | 2 | 2.7861
90 | Front down bracket | 1.3591 | 2 | 2.7182
100 | Rear up bracket | 1.3143 | 2 | 2.6287
110 | Rear down bracket | 0.37972 | 2 | 0.75945
|  |  | Sub Total | 54.4443
ItemOrder | Material | Use | UnitCost | Size1 | Unit1 | Size2 | Unit2 | Area Name | Area | Length | Density | Quantity | Sub Total
10 | Sperical bearing |  | 6.92 | 8 | mm | [6 empty] | 3 | 20.76
20 | Adhesive | Glue for Ball Joint – Cost Included in Processes |  |  | 95 | [7 empty] | 0
30 | Adhesive | Epoxy resin for Tube/insert assembly – Cost Included in Processes | [10 empty] | 0
[12 empty] | Sub Total | 20.76
ItemOrder | Process | Use | UnitCost | Unit | Quantity | Multiplier | Mult. Val. | Sub Total
10 | Hand Finish - Surface Preperation | Solvent degreasing on Upper Front Bearing Support | 0.02 | cm² | 8.66 | Repeat 2 | 2 | 0.3464
20 | Brush Apply | Glue applying on on Upper Front Bearing Support | 0.02 | cm² | 8.66 | Repeat 2 | 2 | 0.3464
30 | Hand Finish - Surface Preperation | Solvent degreasing on Outboard A-arm insert | 0.02 | cm² | 8.66 | Repeat 2 | 2 | 0.3464
40 | Assemble, 1kg, loose | Outboard A-arm Insert in Upper front bearing support | 0.06 | Unit | 1 | Repeat 2 | 2 | 0.12
50 | Hand Finish - Surface Preperation | Solvent degreasing on Inner Bearing support | 0.02 | cm² | 12.43 | Repeat 2 | 2 | 0.4972
60 | Brush Apply | Glue applying on Inner Bearing support | 0.02 | cm² | 12.43 | Repeat 2 | 2 | 0.4972
70 | Hand Finish - Surface Preperation | Solvent degreasing on carbon tube | 0.02 | cm² | 12.43 | Repeat 2 | 2 | 0.4972
80 | Assemble, 1kg, loose | Inner Bearing support in Carbon Tube | 0.14 | Unit | 1 | Repeat 2 | 2 | 0.28
90 | Hand Finish - Surface Preperation | Solvent degreasing on Outboard A-arm Insert | 0.02 | cm² | 12.43 | Repeat 2 | 2 | 0.4972
100 | Brush Apply | Glue applying on Outboard A-arm Inserts | 0.18 | cm² | 12.43 | Repeat 2 | 2 | 4.4748
110 | Hand Finish - Surface Preperation | Solvent degreasing on carbon tube | 0.02 | cm² | 12.43 | Repeat 2 | 2 | 0.4972
120 | Assemble, 1kg, loose | Outboard A-arm Insert in Carbon Tube with Inner Bearing support | 0.22 | Unit | 1 | Repeat 2 | 2 | 0.44
130 | Hand Finish - Surface Preperation | Solvent degreasing on bearing bores | 0.02 | cm² | 4.01 | Repeat 3 | 3 | 0.2406
140 | Brush Apply | Glue applying on bearing bores | 0.02 | cm² | 4.01 | Repeat 3 | 3 | 0.2406
150 | Assemble, 1kg, loose | Bearing in Insert Bores | 0.3 | Unit | 1 | Repeat 3 | 3 | 0.9
160 | Weld | Steel mounts welding | 0.15 | cm² | 22 |  |  | 3.3
170 | Aerosol Apply | Steel mounts painting | 5.25 | m² | 0.01 |  |  | 0.0525
180 | Assemble, 1kg, loose | A-Arm Positionning | 0.14 | Unit | 1 |  |  | 0.14
190 | Assemble, 1kg, Line on line | Spacers installation | 0.13 | Unit | 4 |  |  | 0.52
200 | Assemble, 1kg, Line on line | Washers installation | 0.13 | Unit | 8 |  |  | 1.04
210 | Ratchet <= 25,4mm | M8 bolts installation | 0.13 | Unit | 2 |  |  | 0.26
220 | Reaction tool <=25,4mm | M8 nut blocking | 0.25 | Unit | 2 |  |  | 0.5
[7 empty] | Sub Total | 16.0337
ItemOrder | Fastener | Use | UnitCost | Size1 | Unit1 | Size2 | Unit2 | Quantity | Sub Total
10 | Bolt, Grade 8,8 (SAE 5) | A-Arm Fixing Bolts on Frame Side | 0.16168 | 8 | mm | 40 | mm | 2 | 0.32335
20 | Bolt, Grade 8,8 (SAE 5) | A-Arm Fixing Bolts on Upright Side | 0.26479 | 8 | mm | 60 | mm | 1 | 0.26479
30 | Nut, Grade 8,8 (SAE 5) | A-Arm Fixing Nuts | 0.044577 | 8 | mm |  |  | 3 | 0.13373
40 | Washer, Grade 8,8 (SAE 5) | A-Arm Fixing Washers | 0.01 | 8 | mm |  |  | 6 | 0.06
[8 empty] | Sub Total | 0.78188
ItemOrder | Tooling | Use | UnitCost | Unit | Quantity | PVF | FractionIncluded | Sub Total
10 | Welds - Welding Fixture | Welding processes | 500 | point | 8 | 3000 | 1 | 1.3333
[7 empty] | Sub Total | 1.3333

## SU 01001
University | Ecole Centrale de Lyon |  |  |  |  | Back to BOM |  |  | Car # | 81 |  | Part Cost | 15.0906
System | Suspension & Shocks |  | FileLink1 | Drawing | [7 empty] | Qty | 1
Assembly | Upper Front A-arm |  | FileLink2 | [5 empty] | FileLink1
Part | Upper Front Bearing Support |  | FileLink3 | [5 empty] | FileLink2 |  |  | Extended Cost | 15.0906
P/N Base | SU_01001 | [7 empty] | FileLink3
Suffix | AA
Details
ItemOrder | Material | Use | UnitCost | Size1 | Unit1 | Size2 | Unit2 | Area Name | Area | Length | Density | Quantity | Sub Total
10 | Aluminum, Premium | Stock material for part | 4.2 |  |  |  |  | Upper face | 0.005037 | 0.047 | 2712 | 1 | 2.6966
[12 empty] | Sub Total | 2.6966
ItemOrder | Process | Use | UnitCost | Unit | Quantity | Multiplier | Mult. Val. | Sub Total
10 | Machining Setup, Install and remove |  | 1.3 | Unit | 1 |  |  | 1.3
20 | Machining | Main shape contouring and top of the main hole machining | 0.04 | cm^3 | 153 |  |  | 6.12
30 | Machining Setup, Change |  | 0.65 | Unit | 1 |  |  | 0.65
40 | Machining | First tube hole machining | 0.04 | cm^3 | 2.3 |  |  | 0.092
50 | Machining Setup, Change |  | 0.65 | Unit | 1 |  |  | 0.65
60 | Machining | Second tube hole machining | 0.04 | cm^3 | 2.3 |  |  | 0.092
70 | Machining Setup, Change |  | 0.65 | Unit | 1 |  |  | 0.65
80 | Machining | Angle and bottom of the main hole machining | 0.04 | cm^3 | 4 |  |  | 0.16
90 | Machining Setup, Change |  | 0.65 | Unit | 1 |  |  | 0.65
100 | Machining | Suspension rod support machining | 0.04 | cm^3 | 42 |  |  | 1.68
110 | Drilled holes < 25.4 mm | Suspension rod support drilling | 0.35 |  | 1 |  |  | 0.35
[7 empty] | Sub Total | 12.394

## dSU 01001
Drawing part : | SU_01001

## SU 01002
University | Ecole Centrale de Lyon |  |  |  |  | Back to BOM |  |  | Car # | 81 |  | Part Cost | 3.3354
System | Suspension & Shocks |  | FileLink1 | Drawing | [7 empty] | Qty | 2
Assembly | Upper Front A-arm |  | FileLink2 | [5 empty] | FileLink1
Part | Inner Bearing Support |  | FileLink3 | [5 empty] | FileLink2 |  |  | Extended Cost | 6.6708
P/N Base | SU_01002 | [7 empty] | FileLink3
Suffix | AA
Details
ItemOrder | Material | Use | UnitCost | Size1 | Unit1 | Size2 | Unit2 | Area Name | Area | Length | Density | Quantity | Sub Total
10 | Aluminum, Premium | Stock material for part | 4.2 | 0.20438 | Kg |  |  | Cylinder face area | 0.001256 | 0.06 | 2712 | 1 | 0.85838
[12 empty] | Sub Total | 0.85838
ItemOrder | Process | Use | UnitCost | Unit | Quantity | Multiplier | Mult. Val. | Sub Total
10 | Machining Setup, Install and remove |  | 1.3 | Unit | 1 | 2 parts from a single setup | 0.5 | 0.65
20 | Machining | Main shape machining | 0.04 | cm^3 | 17 | Material - Aluminium | 1 | 0.68
30 | Machining Setup, Change |  | 0.65 | Unit | 1 | 2 parts from a single setup | 0.5 | 0.325
40 | Machining | Sides machining | 0.04 | cm^3 | 2 | Material - Aluminium | 1 | 0.08
50 | Machining Setup, Change |  | 0.65 | Unit | 1 |  |  | 0.65
60 | Machining | Hole machining | 0.04 | cm^3 | 2.3 | Material - Aluminium | 1 | 0.092
[7 empty] | Sub Total | 2.477

## dSU 01002
Drawing part : | SU_01002

## SU 01003
University | Ecole Centrale de Lyon |  |  |  |  | Back to BOM |  |  | Car # | 81 |  | Part Cost | 8.8766
System | Suspension & Shocks |  | FileLink1 | Drawing | [7 empty] | Qty | 1
Assembly | Upper Front A-arm |  | FileLink2 | [5 empty] | FileLink1
Part | Upper Front A-arm tube (Front) Carbon Fiber Tube |  | FileLink3 | [5 empty] | FileLink2 |  |  | Extended Cost | 8.8766
P/N Base | SU_01003 | [7 empty] | FileLink3
Suffix | AA
Details
ItemOrder | Material | Use | UnitCost | Size1 | Unit1 | Size2 | Unit2 | Area Name | Area | Length | Density | Quantity | Sub Total
10 | Carbon Fiber, 1 Ply | Stock | 7.8903 | 2.4969e-05 | m^3 |  |  | tube face | 8.792e-05 | 0.284 | 1580 | 1 | 7.8903
[12 empty] | Sub Total | 7.8903
ItemOrder | Process | Use | UnitCost | Unit | Quantity | Multiplier | Mult. Val. | Sub Total
10 | Lamination, Fillament Wirring | Tube Lamination | 25 | kg | 0.039451 |  |  | 0.98629
[7 empty] | Sub Total | 0.98629

## SU 01004
University | Ecole Centrale de Lyon |  |  |  |  | Back to BOM |  |  | Car # | 81 |  | Part Cost | 7.1888
System | Suspension & Shocks |  | FileLink1 | Drawing | [7 empty] | Qty | 1
Assembly | Upper Front A-arm |  | FileLink2 | [5 empty] | FileLink1
Part | Upper Front A-arm tube (Back) Carbon Fiber Tube |  | FileLink3 | [5 empty] | FileLink2 |  |  | Extended Cost | 7.1888
P/N Base | SU_01004 | [7 empty] | FileLink3
Suffix | AA
Details
ItemOrder | Material | Use | UnitCost | Size1 | Unit1 | Size2 | Unit2 | Area Name | Area | Length | Density | Quantity | Sub Total
10 | Carbon Fiber, 1 Ply | Stock | 200 | 0.03195 | Kg |  |  | tube face | 8.792e-05 | 0.23 | 1580 | 1 | 6.39
[12 empty] | Sub Total | 6.39
ItemOrder | Process | Use | UnitCost | Unit | Quantity | Multiplier | Mult. Val. | Sub Total
10 | Lamination, Fillament Wirring | Tube Lamination | 25 | kg | 0.03195 |  |  | 0.79875
[7 empty] | Sub Total | 0.79875

## SU 01005
University | Ecole Centrale de Lyon |  |  |  |  | Back to BOM |  |  | Car # | 81 |  | Part Cost | 1.075
System | Suspension & Shocks |  | FileLink1 | Drawing | [7 empty] | Qty | 2
Assembly | Upper Front A-arm |  | FileLink2 | [5 empty] | FileLink1
Part | Spacer 1 |  | FileLink3 | [5 empty] | FileLink2 |  |  | Extended Cost | 2.1501
P/N Base | SU_01005 | [7 empty] | FileLink3
Suffix | AA
Details
ItemOrder | Material | Use | UnitCost | Size1 | Unit1 | Size2 | Unit2 | Area Name | Area | Length | Density | Quantity | Sub Total
10 | Mild Steel | Stock material for part | 2.25 | 0.017353 | Kg |  |  | Cylinder face | 0.00020096 | 0.011 | 7850 | 1 | 0.039044
[12 empty] | Sub Total | 0.039044
ItemOrder | Process | Use | UnitCost | Unit | Quantity | Multiplier | Mult. Val. | Sub Total
10 | Machining Setup, Install and remove | Setup for machining | 1.3 | Unit | 1 | 2 parts from a single setup | 0.5 | 0.65
20 | Machining | Material removal | 0.04 | cm^3 | 0.3 | Material -Steel | 3 | 0.036
30 | Drilled holes <25,4mm dia. | Holes for assembly | 0.35 | hole | 1 |  |  | 0.35
[7 empty] | Sub Total | 1.036

## dSU 01005
Drawing part : | SU_01005

## SU 01006
University | Ecole Centrale de Lyon |  |  |  |  | Back to BOM |  |  | Car # | 81 |  | Part Cost | 1.1552
System | Suspension & Shocks |  | FileLink1 | Drawing | [7 empty] | Qty | 4
Assembly | Upper Front A-arm |  | FileLink2 | [5 empty] | FileLink1
Part | Spacer 2 |  | FileLink3 | [5 empty] | FileLink2 |  |  | Extended Cost | 4.6207
P/N Base | SU_01006 | [7 empty] | FileLink3
Suffix | AA
Details
ItemOrder | Material | Use | UnitCost | Size1 | Unit1 | Size2 | Unit2 | Area Name | Area | Length | Density | Quantity | Sub Total
10 | Steel, Mild (per kg) |  | 2.25 | 0.063101 | Kg |  |  | Cylinder face | 0.00020096 | 0.04 | 7850 | 1 | 0.14198
[12 empty] | Sub Total | 0.14198
ItemOrder | Process | Use | UnitCost | Unit | Quantity | Multiplier | Mult. Val. | Sub Total
10 | Machining Setup, Install and remove | Setup for machining | 1.3 | Unit | 1 | 2 parts from a single setup | 0.5 | 0.65
20 | Machining | Material removal | 0.04 | cm^3 | 0.11 | Material -Steel | 3 | 0.0132
30 | Drilled holes <25,4mm dia. | Holes for assembly | 0.35 | hole | 1 |  |  | 0.35
[7 empty] | Sub Total | 1.0132

## dSU 01006
Drawing part : | SU_01006

## SU 01007
University | Ecole Centrale de Lyon |  |  |  |  | Back to BOM |  |  | Car # | 81 |  | Part Cost | 0.4772
System | Suspension & Shocks |  | FileLink1 | Drawing | [7 empty] | Qty | 2
Assembly | Upper Front A-arm |  | FileLink2 | [5 empty] | FileLink1
Part | Outboard A-arm Insert |  | FileLink3 | [5 empty] | FileLink2 |  |  | Extended Cost | 0.95439
P/N Base | SU_01007 | [7 empty] | FileLink3
Suffix | AA
Details
ItemOrder | Material | Use | UnitCost | Size1 | Unit1 | Size2 | Unit2 | Area Name | Area | Length | Density | Quantity | Sub Total
10 | Aluminium, Premium (per kg) | cylinder | 4.2 | 12 | mm |  |  | Round area diam. 24mm | 0.00011304 | 0.06 | 2710 | 1 | 0.077197
[12 empty] | Sub Total | 0.077197
ItemOrder | Process | Use | UnitCost | Unit | Quantity | Multiplier | Mult. Val. | Sub Total
10 | Saw or tubing cut |  | 0.4 | cm | 1 |  |  | 0.4
[7 empty] | Sub Total | 0.4

## dSU 01007
Drawing part : | SU_01007
0

## SU 01008
University | Ecole Centrale de Lyon |  |  |  | Back to BOM |  |  |  | Car # | 81 |  | Part Cost | 1.3931
System | Suspension & Shocks |  | FileLink1 | Drawing | [7 empty] | Qty | 2
Assembly | Upper Front A-arm |  | FileLink2 | [5 empty] | FileLink1
Part | Front up bracket |  | FileLink3 | [5 empty] | FileLink2 |  |  | Extended Cost | 1.5189
P/N Base | SU_01008 | [7 empty] | FileLink3
Suffix | AA
Details | This part is Welded on the frame
ItemOrder | Material | Use | UnitCost | Size1 | Unit1 | Size2 | Unit2 | Area Name | Area | Length | Density | Quantity | Sub Total
10 | Steel, Mild (per kg) | Stock for the part | 2.25 | 0.053537 | kg |  |  | Rectangular area | 0.001364 | 0.005 | 7850 | 1 | 0.12046
20 | Paint |  | 10 | 0.002728 | m^2 | [7 empty] | 0.02728
[12 empty] | Sub Total | 0.14774
ItemOrder | Process | Use | UnitCost | Unit | Quantity | Multiplier | Mult. Val. | Sub Total
10 | Machining Setup, Install and remove | Installation of the item 10 for laser cut | 1.3 | Unit | 1 | 2 parts made from a single setup | 0.5 | 0.65
20 | Laser Cut |  | 0.01 | cm | 13.6 |  |  | 0.136
30 | Machining Setup, Install and remove |  | 0.65 | Unit | 1 | 2 parts made from a single setup | 0.5 | 0.325
40 | Machining | Tubing cavity | 0.04 | cm^3 | 1 | Material -Steel | 3 | 0.12
50 | Aerosol Apply | To apply red paint | 5.25 | m^2 | 0.002728 |  |  | 0.014322
[7 empty] | Sub Total | 1.2453

## dSU 01008
Drawing part : | SU_01008

## SU 01009
University | Ecole Centrale de Lyon |  |  |  | Back to BOM |  |  |  | Car # | 81 |  | Part Cost | 1.3591
System | Suspension & Shocks |  | FileLink1 | Drawing | [7 empty] | Qty | 2
Assembly | Upper Front A-arm |  | FileLink2 | [5 empty] | FileLink1
Part | Front down bracket |  | FileLink3 | [5 empty] | FileLink2 |  |  | Extended Cost | 1.5189
P/N Base | SU_01009 | [7 empty] | FileLink3
Suffix | AA
Details | This part is Welded on the frame
ItemOrder | Material | Use | UnitCost | Size1 | Unit1 | Size2 | Unit2 | Area Name | Area | Length | Density | Quantity | Sub Total
10 | Steel, Mild (per kg) | Stock for the part | 2.25 | 0.052556 | kg |  |  | Rectangular area | 0.001339 | 0.005 | 7850 | 1 | 0.11825
20 | Paint |  | 10 | 0.002678 | m^2 | [7 empty] | 0.02678
[12 empty] | Sub Total | 0.14503
ItemOrder | Process | Use | UnitCost | Unit | Quantity | Multiplier | Mult. Val. | Sub Total
10 | Machining Setup, Install and remove | Installation of the item 10 for laser cut | 1.3 | Unit | 1 | 2 parts made from a single setup | 0.5 | 0.65
20 | Laser Cut |  | 0.01 | cm | 13.8 |  |  | 0.138
30 | Machining Setup, Install and remove |  | 0.65 | Unit | 1 | 2 parts made from a single setup | 0.5 | 0.325
40 | Machining | Tubing cavity | 0.029 | cm^3 | 1 | Material -Steel | 3 | 0.087
50 | Aerosol Apply | To apply red paint | 5.25 | m^2 | 0.002678 |  |  | 0.014059
[7 empty] | Sub Total | 1.2141

## dSU 01009
Drawing part : | SU_01009

## SU 01010
University | Ecole Centrale de Lyon |  |  |  | Back to BOM |  |  |  | Car # | 81 |  | Part Cost | 1.3143
System | Suspension & Shocks |  | FileLink1 | Drawing | [7 empty] | Qty | 2
Assembly | Upper Front A-arm |  | FileLink2 | [5 empty] | FileLink1
Part | Rear up bracket |  | FileLink3 | [5 empty] | FileLink2 |  |  | Extended Cost | 1.5189
P/N Base | SU_01010 | [7 empty] | FileLink3
Suffix | AA
Details | This part is Welded on the frame
ItemOrder | Material | Use | UnitCost | Size1 | Unit1 | Size2 | Unit2 | Area Name | Area | Length | Density | Quantity | Sub Total
10 | Steel, Mild (per kg) | Stock for the part | 2.25 | 0.044706 | kg |  |  | Rectangular area | 0.001139 | 0.005 | 7850 | 1 | 0.10059
20 | Paint |  | 10 | 0.002278 | m^2 | [7 empty] | 0.02278
[12 empty] | Sub Total | 0.12337
ItemOrder | Process | Use | UnitCost | Unit | Quantity | Multiplier | Mult. Val. | Sub Total
10 | Machining Setup, Install and remove | Installation of the item 10 for laser cut | 1.3 | Unit | 1 | 2 parts made from a single setup | 0.5 | 0.65
20 | Laser Cut |  | 0.01 | cm | 11.7 |  |  | 0.117
30 | Machining Setup, Install and remove |  | 0.65 | Unit | 1 | 2 parts made from a single setup | 0.5 | 0.325
40 | Machining | Tubing cavity | 0.029 | cm^3 | 1 | Material -Steel | 3 | 0.087
50 | Aerosol Apply | To apply red paint | 5.25 | m^2 | 0.002278 |  |  | 0.011959
[7 empty] | Sub Total | 1.191

## dSU 01010
Drawing part : | SU_01010

## SU 01011
University | Ecole Centrale de Lyon |  |  |  | Back to BOM |  |  |  | Car # | 81 |  | Part Cost | 0.37972
System | Suspension & Shocks |  | FileLink1 | Drawing | [7 empty] | Qty | 2
Assembly | Upper Front A-arm |  | FileLink2 | [5 empty] | FileLink1
Part | Rear down bracket |  | FileLink3 | [5 empty] | FileLink2 |  |  | Extended Cost | 1.5189
P/N Base | SU_01011 | [7 empty] | FileLink3
Suffix | AA
Details | This part is Welded on the frame
ItemOrder | Material | Use | UnitCost | Size1 | Unit1 | Size2 | Unit2 | Area Name | Area | Length | Density | Quantity | Sub Total
10 | Steel, Mild (per kg) | Stock for the part | 2.25 | 0.049848 | kg |  |  | Rectangular area | 0.00127 | 0.005 | 7850 | 1 | 0.11216
20 | Paint |  | 10 | 0.00254 | m^2 | [7 empty] | 0.0254
[12 empty] | Sub Total | 0.13756
ItemOrder | Process | Use | UnitCost | Unit | Quantity | Multiplier | Mult. Val. | Sub Total
10 | Machining Setup, Install and remove | Installation of the item 10 for laser cut | 1.3 | Unit | 1 | 2 parts made from a single setup | 0.5 | 0.65
20 | Laser Cut |  | 0.01 | cm | 11.5 |  |  | 0.115
30 | Machining Setup, Install and remove |  | 0.65 | Unit | 1 | 2 parts made from a single setup | 0.5 | 0.325
40 | Machining | Tubing cavity | 0.029 | cm^3 | 1 | Material -Steel | 3 | 0.087
50 | Aerosol Apply | To apply red paint | 5.25 | m^2 | 0.00254 |  |  | 0.013335
[7 empty] | Sub Total | 1.1903

## dSU 01011
Drawing part : | SU_01011

## SU A0200
University | Ecole Centrale de Lyon |  |  | Back to BOM |  |  |  |  | Car # | 81 |  | Asm Cost | 82.2663
System | Suspension & Shocks | [10 empty] | Qty | 2
Assembly | Lower Front A-arm | [7 empty] | FileLink1
P/N Base | SU A0200 | [7 empty] | FileLink2 |  |  | Extended Cost | 164.5326
Suffix | [8 empty] | FileLink3
Details
ItemOrder | Part | Part Cost | Quantity | Sub Total
10 | Lower Front Bearing Support | 9.114 | 1 | 9.114
20 | Inner Bearing Support | 3.3354 | 2 | 6.6708
30 | Lower Front A-arm tube (Front) Carbon Fiber Tube | 11.2207 | 1 | 11.2207
40 | Lower Front A-arm tube (Back) Carbon Fiber Tube | 10.0018 | 1 | 10.0018
50 | Spacer 1 | 1.0542 | 2 | 2.1083
60 | Spacer 2 | 1.1552 | 4 | 4.6207
70 | Outboard A-arm Insert | 0.4772 | 2 | 0.95439
80 | Front up bracket | 1.3869 | 2 | 2.7737
90 | Front down bracket | 1.4357 | 2 | 2.8715
100 | Rear Up bracket | 1.3316 | 2 | 2.6631
110 | Rear down bracket | 1.4151 | 2 | 2.8301
|  |  | Sub Total | 44.6907
ItemOrder | Material | Use | UnitCost | Size1 | Unit1 | Size2 | Unit2 | Area Name | Area | Length | Density | Quantity | Sub Total
10 | Sperical bearing |  | 6.92 | 8 | mm | [6 empty] | 3 | 20.76
20 | Adhesive | Glue for Ball Joint – Cost Included in Processes |  |  | 95 | [7 empty] | 0
30 | Adhesive | Epoxy resin for Tube/insert assembly – Cost Included in Processes | [10 empty] | 0
[12 empty] | Sub Total | 20.76
ItemOrder | Process | Use | UnitCost | Unit | Quantity | Multiplier | Mult. Val. | Sub Total
10 | Hand Finish - Surface Preperation | Solvent degreasing on Upper Front Bearing Support | 0.02 | cm² | 8.66 | Repeat 2 | 2 | 0.3464
20 | Brush Apply | Glue applying on on Upper Front Bearing Support | 0.02 | cm² | 8.66 | Repeat 2 | 2 | 0.3464
30 | Hand Finish - Surface Preperation | Solvent degreasing on Outboard A-arm insert | 0.02 | cm² | 8.66 | Repeat 2 | 2 | 0.3464
40 | Assemble, 1kg, loose | Outboard A-arm Insert in Upper front bearing support | 0.06 | Unit | 1 | Repeat 2 | 2 | 0.12
50 | Hand Finish - Surface Preperation | Solvent degreasing on Inner Bearing support | 0.02 | cm² | 12.43 | Repeat 2 | 2 | 0.4972
60 | Brush Apply | Glue applying on Inner Bearing support | 0.02 | cm² | 12.43 | Repeat 2 | 2 | 0.4972
70 | Hand Finish - Surface Preperation | Solvent degreasing on carbon tube | 0.02 | cm² | 12.43 | Repeat 2 | 2 | 0.4972
80 | Assemble, 1kg, loose | Inner Bearing support in Carbon Tube | 0.14 | Unit | 1 | Repeat 2 | 2 | 0.28
90 | Hand Finish - Surface Preperation | Solvent degreasing on Outboard A-arm Insert | 0.02 | cm² | 12.43 | Repeat 2 | 2 | 0.4972
100 | Brush Apply | Glue applying on Outboard A-arm Inserts | 0.18 | cm² | 12.43 | Repeat 2 | 2 | 4.4748
110 | Hand Finish - Surface Preperation | Solvent degreasing on carbon tube | 0.02 | cm² | 12.43 | Repeat 2 | 2 | 0.4972
120 | Assemble, 1kg, loose | Outboard A-arm Insert in Carbon Tube with Inner Bearing support | 0.22 | Unit | 1 | Repeat 2 | 2 | 0.44
130 | Hand Finish - Surface Preperation | Solvent degreasing on bearing bores | 0.02 | cm² | 4.01 | Repeat 3 | 3 | 0.2406
140 | Brush Apply | Glue applying on bearing bores | 0.02 | cm² | 4.01 | Repeat 3 | 3 | 0.2406
150 | Assemble, 1kg, loose | Bearing in Insert Bores | 0.3 | Unit | 1 | Repeat 3 | 3 | 0.9
160 | Weld | Steel mounts welding | 0.15 | cm² | 22 |  |  | 3.3
170 | Aerosol Apply | Steel mounts painting | 5.25 | m² | 0.01 |  |  | 0.0525
180 | Assemble, 1kg, loose | A-Arm Positionning | 0.14 | Unit | 1 |  |  | 0.14
190 | Assemble, 1kg, Line on line | Spacers installation | 0.13 | Unit | 4 |  |  | 0.52
200 | Assemble, 1kg, Line on line | Washers installation | 0.13 | Unit | 8 |  |  | 1.04
210 | Ratchet <= 25,4mm | M8 bolts installation | 0.13 | Unit | 2 |  |  | 0.26
220 | Reaction tool <=25,4mm | M8 nut blocking | 0.25 | Unit | 2 |  |  | 0.5
[7 empty] | Sub Total | 16.0337
ItemOrder | Fastener | Use | UnitCost | Size1 | Unit1 | Size2 | Unit2 | Quantity | Sub Total
10 | Bolt, Grade 8,8 (SAE 5) | A-Arm Fixing Bolts on Frame Side | 0.16168 | 8 | mm | 40 | mm | 2 | 0.32335
20 | Bolt, Grade 8,8 (SAE 5) | A-Arm Fixing Bolts on Upright Side | 0.26479 | 8 | mm | 60 | mm | 1 | 0.26479
30 | Nut, Grade 8,8 (SAE 5) | A-Arm Fixing Nuts | 0.044577 | 8 | mm |  |  | 3 | 0.13373
40 | Washer, Grade 8,8 (SAE 5) | A-Arm Fixing Washers | 0.01 | 8 | mm |  |  | 6 | 0.06
[8 empty] | Sub Total | 0.78188
ItemOrder | Tooling | Use | UnitCost | Unit | Quantity | PVF | FractionIncluded | Sub Total
10 | Welds - Welding Fixture | Welding processes | 500 | point | 8 | 3000 | 1 | 1.3333
[7 empty] | Sub Total | 1.3333

## SU 02001
University | Ecole Centrale de Lyon |  |  |  |  | Back to BOM |  |  | Car # | 81 |  | Part Cost | 9.114
System | Suspension & Shocks |  | FileLink1 | Drawing | [7 empty] | Qty | 1
Assembly | Lower Front A-arm |  | FileLink2 | [5 empty] | FileLink1
Part | Lower Front Bearing Support |  | FileLink3 | [5 empty] | FileLink2 |  |  | Extended Cost | 9.114
P/N Base | SU 02001 | [7 empty] | FileLink3
Suffix
Details
ItemOrder | Material | Use | UnitCost | Size1 | Unit1 | Size2 | Unit2 | Area Name | Area | Length | Density | Quantity | Sub Total
10 | Aluminium, Premium (per kg) | Insert | 4.2 |  |  |  |  | Rectangular area 64x36mm | 0.003584 | 0.016 | 2712 | 1 | 4.2
[12 empty] | Sub Total | 4.2
ItemOrder | Process | Use | UnitCost | Unit | Quantity | Multiplier | Mult. Val. | Sub Total
10 | Machining Setup, Install and remove |  | 1.3 | Unit | 1 |  |  | 1.3
20 | Machining | Main shape contouring and top side machining | 0.04 | cm^3 | 30 | Material - Aluminium | 1 | 1.2
30 | Machining Setup, Change |  | 0.65 | Unit | 1 |  |  | 0.65
40 | Machining | First tube hole machining | 0.04 | cm^3 | 2.3 | Material - Aluminium | 1 | 0.092
50 | Machining Setup, Change |  | 0.65 | Unit | 1 |  |  | 0.65
60 | Machining | Second tube hole machining | 0.04 | cm^3 | 2.3 | Material - Aluminium | 1 | 0.092
70 | Machining Setup, Change |  | 0.65 | Unit | 1 |  |  | 0.65
80 | Machining | Bottom side and hole machining | 0.04 | cm^3 | 7 | Material - Aluminium | 1 | 0.28
[7 empty] | Sub Total | 4.914

## dSU 02001
Drawing part : | SU_01001

## SU 02002
University | Ecole Centrale de Lyon |  |  |  |  | Back to BOM |  |  | Car # | 81 |  | Part Cost | 3.3354
System | Suspension & Shocks |  | FileLink1 | Drawing | [7 empty] | Qty | 2
Assembly | Lower Front A-arm |  | FileLink2 | [5 empty] | FileLink1
Part | Inner Bearing Support |  | FileLink3 | [5 empty] | FileLink2 |  |  | Extended Cost | 6.6708
P/N Base | SU 02002 | [7 empty] | FileLink3
Suffix
Details
ItemOrder | Material | Use | UnitCost | Size1 | Unit1 | Size2 | Unit2 | Area Name | Area | Length | Density | Quantity | Sub Total
10 | Aluminum, Premium | Stock material for part | 4.2 | 0.20438 | Kg |  |  | Cylinder face area | 0.001256 | 0.06 | 2712 | 1 | 0.85838
[12 empty] | Sub Total | 0.85838
ItemOrder | Process | Use | UnitCost | Unit | Quantity | Multiplier | Mult. Val. | Sub Total
10 | Machining Setup, Install and remove |  | 1.3 | Unit | 1 | 2 parts from a single setup | 0.5 | 0.65
20 | Machining | Main shape machining | 0.04 | cm^3 | 17 | Material - Aluminium | 1 | 0.68
30 | Machining Setup, Change |  | 0.65 | Unit | 1 | 2 parts from a single setup | 0.5 | 0.325
40 | Machining | Sides machining | 0.04 | cm^3 | 2 | Material - Aluminium | 1 | 0.08
50 | Machining Setup, Change |  | 0.65 | Unit | 1 |  |  | 0.65
60 | Machining | Hole machining | 0.04 | cm^3 | 2.3 | Material - Aluminium | 1 | 0.092
[7 empty] | Sub Total | 2.477

## dSU 02002
Drawing part : | SU_02002

## SU 02003
University | Ecole Centrale de Lyon |  |  |  |  | Back to BOM |  |  | Car # | 81 |  | Part Cost | 11.2207
System | Suspension & Shocks |  | FileLink1 | Drawing | [7 empty] | Qty | 1
Assembly | Lower Front A-arm |  | FileLink2 | [5 empty] | FileLink1
Part | Lower Front A-arm tube (Front) Carbon Fiber Tube |  | FileLink3 | [5 empty] | FileLink2 |  |  | Extended Cost | 11.2207
P/N Base | SU_02003 | [7 empty] | FileLink3
Suffix
Details
ItemOrder | Material | Use | UnitCost | Size1 | Unit1 | Size2 | Unit2 | Area Name | Area | Length | Density | Quantity | Sub Total
10 | Carbon Fiber, 1 Ply | Stock | 9.974 | 3.1563e-05 | m^3 |  |  | tube face | 8.792e-05 | 0.359 | 1580 | 1 | 9.974
[12 empty] | Sub Total | 9.974
ItemOrder | Process | Use | UnitCost | Unit | Quantity | Multiplier | Mult. Val. | Sub Total
10 | Lamination, Fillament Wirring | Tube Lamination | 25 | kg | 0.04987 |  |  | 1.2467
[7 empty] | Sub Total | 1.2467

## SU 02004
University | Ecole Centrale de Lyon |  |  |  |  | Back to BOM |  |  | Car # | 81 |  | Part Cost | 10.0018
System | Suspension & Shocks |  | FileLink1 | Drawing | [7 empty] | Qty | 1
Assembly | Lower Front A-arm |  | FileLink2 | [5 empty] | FileLink1
Part | Lower Front A-arm tube (Back) Carbon Fiber Tube |  | FileLink3 | [5 empty] | FileLink2 |  |  | Extended Cost | 10.0018
P/N Base | SU_02004 | [7 empty] | FileLink3
Suffix
Details
ItemOrder | Material | Use | UnitCost | Size1 | Unit1 | Size2 | Unit2 | Area Name | Area | Length | Density | Quantity | Sub Total
10 | Carbon Fiber, 1 Ply | Stock | 8.8905 | 2.8134e-05 | m^3 |  |  | tube face | 8.792e-05 | 0.32 | 1580 | 1 | 8.8905
[12 empty] | Sub Total | 8.8905
ItemOrder | Process | Use | UnitCost | Unit | Quantity | Multiplier | Mult. Val. | Sub Total
10 | Lamination, Fillament Wirring | Tube Lamination | 25 | kg | 0.044452 |  |  | 1.1113
[7 empty] | Sub Total | 1.1113

## SU 02005
University | Ecole Centrale de Lyon |  |  |  |  | Back to BOM |  |  | Car # | 81 |  | Part Cost | 1.0542
System | Suspension & Shocks |  | FileLink1 | Drawing | [7 empty] | Qty | 2
Assembly | Lower Front A-arm |  | FileLink2 | [5 empty] | FileLink1
Part | Spacer 1 |  | FileLink3 | [5 empty] | FileLink2 |  |  | Extended Cost | 2.1083
P/N Base | SU_02005 | [7 empty] | FileLink3
Suffix
Details
ItemOrder | Material | Use | UnitCost | Size1 | Unit1 | Size2 | Unit2 | Area Name | Area | Length | Density | Quantity | Sub Total
10 | Mild Steel | Stock material for part | 2.25 | 0.013409 | Kg |  |  | Cylinder face | 200.96 | 8.5 | 7850 | 1 | 0.03017
[12 empty] | Sub Total | 0.03017
ItemOrder | Process | Use | UnitCost | Unit | Quantity | Multiplier | Mult. Val. | Sub Total
10 | Machining Setup, Install and remove | Setup for machining | 1.3 | Unit | 1 | 2 parts from a single setup | 0.5 | 0.65
20 | Machining | Material removal | 0.04 | cm^3 | 0.2 | Material -Steel | 3 | 0.024
30 | Drilled holes <25,4mm dia. | Holes for assembly | 0.35 | hole | 1 |  |  | 0.35
[7 empty] | Sub Total | 1.024

## dSU 02005
Drawing part : | SU_02005

## SU 02006
University | Ecole Centrale de Lyon |  |  |  |  | Back to BOM |  |  | Car # | 81 |  | Part Cost | 1.1552
System | Suspension & Shocks |  | FileLink1 | Drawing | [7 empty] | Qty | 4
Assembly | Lower Front A-arm |  | FileLink2 | [5 empty] | FileLink1
Part | Spacer 2 |  | FileLink3 | [5 empty] | FileLink2 |  |  | Extended Cost | 4.6207
P/N Base | SU_02006 | [7 empty] | FileLink3
Suffix
Details
ItemOrder | Material | Use | UnitCost | Size1 | Unit1 | Size2 | Unit2 | Area Name | Area | Length | Density | Quantity | Sub Total
10 | Steel, Mild (per kg) |  | 2.25 | 0.063101 | Kg |  |  | Cylinder face | 0.00020096 | 0.04 | 7850 | 1 | 0.14198
[12 empty] | Sub Total | 0.14198
ItemOrder | Process | Use | UnitCost | Unit | Quantity | Multiplier | Mult. Val. | Sub Total
10 | Machining Setup, Install and remove | Setup for machining | 1.3 | Unit | 1 | 2 parts from a single setup | 0.5 | 0.65
20 | Machining | Material removal | 0.04 | cm^3 | 0.11 | Material -Steel | 3 | 0.0132
30 | Drilled holes <25,4mm dia. | Holes for assembly | 0.35 | hole | 1 |  |  | 0.35
[7 empty] | Sub Total | 1.0132

## dSU 02006
Drawing part : | SU_02006

## SU 02007
University | Ecole Centrale de Lyon |  |  |  |  | Back to BOM |  |  | Car # | 81 |  | Part Cost | 0.4772
System | Suspension & Shocks |  | FileLink1 | Drawing | [7 empty] | Qty | 2
Assembly | Lower Front A-arm |  | FileLink2 | [5 empty] | FileLink1
Part | Outboard A-arm Insert |  | FileLink3 | [5 empty] | FileLink2 |  |  | Extended Cost | 0.95439
P/N Base | SU_02007 | [7 empty] | FileLink3
Suffix
Details
ItemOrder | Material | Use | UnitCost | Size1 | Unit1 | Size2 | Unit2 | Area Name | Area | Length | Density | Quantity | Sub Total
10 | Aluminium, Premium (per kg) | cylinder | 4.2 | 12 | mm |  |  | Round area diam. 24mm | 0.00011304 | 0.06 | 2710 | 1 | 0.077197
[12 empty] | Sub Total | 0.077197
ItemOrder | Process | Use | UnitCost | Unit | Quantity | Multiplier | Mult. Val. | Sub Total
10 | Saw or tubing cut |  | 0.4 | cm | 1 |  |  | 0.4
[7 empty] | Sub Total | 0.4

## dSU 02007
Drawing part : | SU_02007

## SU 02008
University | Ecole Centrale de Lyon |  |  |  | Back to BOM |  |  |  | Car # | 81 |  | Part Cost | 1.3869
System | Suspension & Shocks |  | FileLink1 | Drawing | [7 empty] | Qty | 2
Assembly | Lower Front A-arm |  | FileLink2 | [5 empty] | FileLink1
Part | Front up bracket |  | FileLink3 | [5 empty] | FileLink2 |  |  | Extended Cost | 2.7737
P/N Base | SU_02008 | [7 empty] | FileLink3
Suffix | AA
Details | This part is Welded on the frame
ItemOrder | Material | Use | UnitCost | Size1 | Unit1 | Size2 | Unit2 | Area Name | Area | Length | Density | Quantity | Sub Total
10 | Steel, Mild (per kg) | Stock for the part | 2.25 | 0.045216 | kg |  |  | Rectangular area 48x24 mm | 0.001152 | 0.005 | 7850 | 1 | 0.10174
20 | Paint |  | 10 | 0.002304 | m^2 | [7 empty] | 0.02304
[12 empty] | Sub Total | 0.12478
ItemOrder | Process | Use | UnitCost | Unit | Quantity | Multiplier | Mult. Val. | Sub Total
10 | Machining Setup, Install and remove | Installation of the item 10 for laser cut | 1.3 | Unit | 1 | 2 parts made from a single setup | 0.5 | 0.65
20 | Laser Cut |  | 0.01 | cm | 15.5 |  |  | 0.155
30 | Machining Setup, Install and remove |  | 0.65 | Unit | 1 | 2 parts made from a single setup | 0.5 | 0.325
40 | Machining | Tubing cavity | 0.04 | cm^3 | 1 | Material -Steel | 3 | 0.12
50 | Aerosol Apply | To apply red paint | 5.25 | m^2 | 0.002304 |  |  | 0.012096
[7 empty] | Sub Total | 1.2621

## dSU 02008
Drawing part : | SU_02008

## SU 02009
University | Ecole Centrale de Lyon |  |  |  | Back to BOM |  |  |  | Car # | 81 |  | Part Cost | 1.4357
System | Suspension & Shocks |  | FileLink1 | Drawing | [7 empty] | Qty | 2
Assembly | Lower Front A-arm |  | FileLink2 | [5 empty] | FileLink1
Part | Front down bracket |  | FileLink3 | [5 empty] | FileLink2 |  |  | Extended Cost | 2.8715
P/N Base | SU_02009 | [7 empty] | FileLink3
Suffix | AA
Details | This part is Welded on the frame
ItemOrder | Material | Use | UnitCost | Size1 | Unit1 | Size2 | Unit2 | Area Name | Area | Length | Density | Quantity | Sub Total
10 | Steel, Mild (per kg) | Stock for the part | 2.25 | 0.058718 | kg |  |  | Rectangular area 68x22mm | 0.001496 | 0.005 | 7850 | 1 | 0.13212
20 | Paint |  | 10 | 0.002992 | m^2 | [7 empty] | 0.02992
[12 empty] | Sub Total | 0.16204
ItemOrder | Process | Use | UnitCost | Unit | Quantity | Multiplier | Mult. Val. | Sub Total
10 | Machining Setup, Install and remove | Installation of the item 10 for laser cut | 1.3 | Unit | 1 | 2 parts made from a single setup | 0.5 | 0.65
20 | Laser Cut |  | 0.01 | cm | 16.3 |  |  | 0.163
30 | Machining Setup, Install and remove |  | 0.65 | Unit | 1 | 2 parts made from a single setup | 0.5 | 0.325
40 | Machining | Tubing cavity | 0.04 | cm^3 | 1 | Material -Steel | 3 | 0.12
50 | Aerosol Apply | To apply red paint | 5.25 | m^2 | 0.002992 |  |  | 0.015708
[7 empty] | Sub Total | 1.2737

## dSU 02009
Drawing part : | SU_02009

## SU 02010
University | Ecole Centrale de Lyon |  |  |  | Back to BOM |  |  |  | Car # | 81 |  | Part Cost | 1.3316
System | Suspension & Shocks |  | FileLink1 | Drawing | [7 empty] | Qty | 2
Assembly | Lower Front A-arm |  | FileLink2 | [5 empty] | FileLink1
Part | Rear Up bracket |  | FileLink3 | [5 empty] | FileLink2 |  |  | Extended Cost | 2.6631
P/N Base | SU_02010 | [7 empty] | FileLink3
Suffix | AA
Details | This part is Welded on the frame
ItemOrder | Material | Use | UnitCost | Size1 | Unit1 | Size2 | Unit2 | Area Name | Area | Length | Density | Quantity | Sub Total
10 | Steel, Mild (per kg) | Stock for the part | 2.25 | 0.03454 | kg |  |  | Rectangular area 40x22mm | 0.00088 | 0.005 | 7850 | 1 | 0.077715
20 | Paint |  | 10 | 0.00176 | m^2 | [7 empty] | 0.0176
[12 empty] | Sub Total | 0.095315
ItemOrder | Process | Use | UnitCost | Unit | Quantity | Multiplier | Mult. Val. | Sub Total
10 | Machining Setup, Install and remove | Installation item 10 for laser cut | 1.3 | Unit | 1 | 2 parts made from a single setup | 0.5 | 0.65
20 | Laser Cut |  | 0.01 | cm | 13.2 |  |  | 0.132
30 | Machining Setup, Install and remove |  | 0.65 | Unit | 1 | 2 parts made from a single setup | 0.5 | 0.325
40 | Machining | Tubing cavity | 0.04 | cm^3 | 1 | Material -Steel | 3 | 0.12
50 | Aerosol Apply | To apply red paint | 5.25 | m^2 | 0.00176 |  |  | 0.00924
[7 empty] | Sub Total | 1.2362

## dSU 02010
Drawing : | SU_02010

## SU 02011
University | Ecole Centrale de Lyon |  |  |  | Back to BOM |  |  |  | Car # | 81 |  | Part Cost | 1.4151
System | Suspension & Shocks |  | FileLink1 | Drawing | [7 empty] | Qty | 2
Assembly | Lower Front A-arm |  | FileLink2 | [5 empty] | FileLink1
Part | Rear down bracket |  | FileLink3 | [5 empty] | FileLink2 |  |  | Extended Cost | 2.8301
P/N Base | SU_02011 | [7 empty] | FileLink3
Suffix | AA
Details | This part is Welded on the frame
ItemOrder | Material | Use | UnitCost | Size1 | Unit1 | Size2 | Unit2 | Area Name | Area | Length | Density | Quantity | Sub Total
10 | Steel, Mild (per kg) | Stock for the part | 2.25 | 0.053537 | kg |  |  | Rectangular area | 0.001364 | 0.005 | 7850 | 1 | 0.12046
20 | Paint |  | 10 | 0.002728 | m^2 | [7 empty] | 0.02728
[12 empty] | Sub Total | 0.14774
ItemOrder | Process | Use | UnitCost | Unit | Quantity | Multiplier | Mult. Val. | Sub Total
10 | Machining Setup, Install and remove | Installation of the item 10 for laser cut | 1.3 | Unit | 1 | 2 parts made from a single setup | 0.5 | 0.65
20 | Laser Cut |  | 0.01 | cm | 15.8 |  |  | 0.158
30 | Machining Setup, Install and remove |  | 0.65 | Unit | 1 | 2 parts made from a single setup | 0.5 | 0.325
40 | Machining | Tubing cavity | 0.04 | cm^3 | 1 | Material -Steel | 3 | 0.12
50 | Aerosol Apply | To apply red paint | 5.25 | m^2 | 0.002728 |  |  | 0.014322
[7 empty] | Sub Total | 1.2673

## dSU 02011
Drawing :

## SU A0300
University | Ecole Centrale de Lyon |  |  | Back to BOM |  |  |  |  | Car # | 81 |  | Asm Cost | 82.2232
System | Suspension & Shocks | [10 empty] | Qty | 2
Assembly | Upper Back A-arm | [7 empty] | FileLink1
P/N Base | SU A0300 | [7 empty] | FileLink2 |  |  | Extended Cost | 164.4463
Suffix | [8 empty] | FileLink3
Details
ItemOrder | Part | Part Cost | Quantity | Sub Total
10 | Upper Back Bearing Support | 16.4855 | 1 | 16.4855
20 | Inner Bearing Support | 3.3354 | 2 | 6.6708
30 | Upper Back A-arm tube (Front) Carbon Fiber Tube | 10.8769 | 1 | 10.8769
40 | Upper Back A-arm tube (Back) Carbon Fiber Tube | 4.3445 | 1 | 4.3445
50 | Spacer 1 | 2.6577 | 2 | 5.3155
60 | Spacer 2 | 1.1552 | 4
70 | Outboard A-arm Insert | 0.4772 | 2 | 0.95439
80 | Front up bracket | 1.497 | 2 | 2.9939
90 | Front down bracket | 1.4921 | 2 | 2.9842
100 | Rear up bracket | 1.268 | 2 | 2.5361
110 | Rear down bracket | 1.3788 | 2 | 2.7575
|  |  | Sub Total | 44.6476
ItemOrder | Material | Use | UnitCost | Size1 | Unit1 | Size2 | Unit2 | Area Name | Area | Length | Density | Quantity | Sub Total
10 | Sperical bearing |  | 6.92 | 8 | mm | [6 empty] | 3 | 20.76
20 | Adhesive | Glue for Ball Joint – Cost Included in Processes | [10 empty] | 0
30 | Adhesive | Epoxy resin for Tube/insert assembly – Cost Included in Processes | [10 empty] | 0
[12 empty] | Sub Total | 20.76
ItemOrder | Process | Use | UnitCost | Unit | Quantity | Multiplier | Mult. Val. | Sub Total
10 | Hand Finish - Surface Preperation | Solvent degreasing on Upper Front Bearing Support | 0.02 | cm² | 8.66 | Repeat 2 | 2 | 0.3464
20 | Brush Apply | Glue applying on on Upper Front Bearing Support | 0.02 | cm² | 8.66 | Repeat 2 | 2 | 0.3464
30 | Hand Finish - Surface Preperation | Solvent degreasing on Outboard A-arm insert | 0.02 | cm² | 8.66 | Repeat 2 | 2 | 0.3464
40 | Assemble, 1kg, loose | Outboard A-arm Insert in Upper front bearing support | 0.06 | Unit | 1 | Repeat 2 | 2 | 0.12
50 | Hand Finish - Surface Preperation | Solvent degreasing on Inner Bearing support | 0.02 | cm² | 12.43 | Repeat 2 | 2 | 0.4972
60 | Brush Apply | Glue applying on Inner Bearing support | 0.02 | cm² | 12.43 | Repeat 2 | 2 | 0.4972
70 | Hand Finish - Surface Preperation | Solvent degreasing on carbon tube | 0.02 | cm² | 12.43 | Repeat 2 | 2 | 0.4972
80 | Assemble, 1kg, loose | Inner Bearing support in Carbon Tube | 0.14 | Unit | 1 | Repeat 2 | 2 | 0.28
90 | Hand Finish - Surface Preperation | Solvent degreasing on Outboard A-arm Insert | 0.02 | cm² | 12.43 | Repeat 2 | 2 | 0.4972
100 | Brush Apply | Glue applying on Outboard A-arm Inserts | 0.18 | cm² | 12.43 | Repeat 2 | 2 | 4.4748
110 | Hand Finish - Surface Preperation | Solvent degreasing on carbon tube | 0.02 | cm² | 12.43 | Repeat 2 | 2 | 0.4972
120 | Assemble, 1kg, loose | Outboard A-arm Insert in Carbon Tube with Inner Bearing support | 0.22 | Unit | 1 | Repeat 2 | 2 | 0.44
130 | Hand Finish - Surface Preperation | Solvent degreasing on bearing bores | 0.02 | cm² | 4.01 | Repeat 3 | 3 | 0.2406
140 | Brush Apply | Glue applying on bearing bores | 0.02 | cm² | 4.01 | Repeat 3 | 3 | 0.2406
150 | Assemble, 1kg, loose | Bearing in Insert Bores | 0.3 | Unit | 1 | Repeat 3 | 3 | 0.9
160 | Weld | Steel mounts welding | 0.15 | cm² | 22 |  |  | 3.3
170 | Aerosol Apply | Steel mounts painting | 5.25 | m² | 0.01 |  |  | 0.0525
180 | Assemble, 1kg, loose | A-Arm Positionning | 0.14 | Unit | 1 |  |  | 0.14
190 | Assemble, 1kg, Line on line | Spacers installation | 0.13 | Unit | 4 |  |  | 0.52
200 | Assemble, 1kg, Line on line | Washers installation | 0.13 | Unit | 8 |  |  | 1.04
210 | Ratchet <= 25,4mm | M8 bolts installation | 0.13 | Unit | 2 |  |  | 0.26
220 | Reaction tool <=25,4mm | M8 nut blocking | 0.25 | Unit | 2 |  |  | 0.5
[7 empty] | Sub Total | 16.0337
ItemOrder | Fastener | Use | UnitCost | Size1 | Unit1 | Size2 | Unit2 | Quantity | Sub Total
10 | Bolt, Grade 8,8 (SAE 5) | A-Arm Fixing Bolts on Frame Side | 0.16168 | 8 | mm | 40 | mm | 2 | 0.32335
20 | Bolt, Grade 8,8 (SAE 5) | A-Arm Fixing Bolts on Upright Side | 0.26479 | 8 | mm | 60 | mm | 1 | 0.26479
30 | Nut, Grade 8,8 (SAE 5) | A-Arm Fixing Nuts | 0.044577 | 8 | mm |  |  | 3 | 0.13373
40 | Washer, Grade 8,8 (SAE 5) | A-Arm Fixing Washers | 0.01 | 8 | mm |  |  | 6 | 0.06
[8 empty] | Sub Total | 0.78188
ItemOrder | Tooling | Use | UnitCost | Unit | Quantity | PVF | FractionIncluded | Sub Total
10 | Welds - Welding Fixture | Welding processes | 500 | point | 8 | 3000 | 1 | 1.3333
[7 empty] | Sub Total | 1.3333

## SU 03001
University | Ecole Centrale de Lyon |  |  |  |  | Back to BOM |  |  | Car # | 81 |  | Part Cost | 16.4855
System | Suspension & Shocks |  | FileLink1 | Drawing | [7 empty] | Qty | 1
Assembly | Upper Back A-arm |  | FileLink2 | [5 empty] | FileLink1
Part | Upper Back Bearing Support |  | FileLink3 | [5 empty] | FileLink2 |  |  | Extended Cost | 16.4855
P/N Base | SU 03001 | [7 empty] | FileLink3
Suffix
Details
ItemOrder | Material | Use | UnitCost | Size1 | Unit1 | Size2 | Unit2 | Area Name | Area | Length | Density | Quantity | Sub Total
10 | Aluminum, Premium | Stock material for part | 4.2 |  |  |  |  | Upper face | 0.003906 | 0.056 | 2712 | 1 | 2.4915
[12 empty] | Sub Total | 2.4915
ItemOrder | Process | Use | UnitCost | Unit | Quantity | Multiplier | Mult. Val. | Sub Total
10 | Machining Setup, Install and remove |  | 1.3 | Unit | 1 |  |  | 1.3
20 | Machining | Main shape contouring and top of the main hole machining | 0.04 | cm^3 | 174 |  |  | 6.96
30 | Machining Setup, Change |  | 0.65 | Unit | 1 |  |  | 0.65
40 | Machining | First tube hole machining | 0.04 | cm^3 | 2.3 |  |  | 0.092
50 | Machining Setup, Change |  | 0.65 | Unit | 1 |  |  | 0.65
60 | Machining | Second tube hole machining | 0.04 | cm^3 | 2.3 |  |  | 0.092
70 | Machining Setup, Change |  | 0.65 | Unit | 1 |  |  | 0.65
80 | Machining | Angle and bottom of the main hole machining | 0.04 | cm^3 | 8 |  |  | 0.32
90 | Machining Setup, Change |  | 0.65 | Unit | 1 |  |  | 0.65
100 | Machining | Suspension rod support machining | 0.04 | cm^3 | 57 |  |  | 2.28
110 | Drilled holes < 25.4 mm | Suspension rod support drilling | 0.35 |  | 1 |  |  | 0.35
[7 empty] | Sub Total | 13.994

## dSU 03001
Drawing part : | SU 03001

## SU 03002
University | Ecole Centrale de Lyon |  |  |  |  | Back to BOM |  |  | Car # | 81 |  | Part Cost | 3.3354
System | Suspension & Shocks |  | FileLink1 | Drawing | [7 empty] | Qty | 2
Assembly | Upper Back A-arm |  | FileLink2 | [5 empty] | FileLink1
Part | Inner Bearing Support |  | FileLink3 | [5 empty] | FileLink2 |  |  | Extended Cost | 6.6708
P/N Base | SU 03002 | [7 empty] | FileLink3
Suffix
Details
ItemOrder | Material | Use | UnitCost | Size1 | Unit1 | Size2 | Unit2 | Area Name | Area | Length | Density | Quantity | Sub Total
10 | Aluminum, Premium | Stock material for part | 4.2 | 0.20438 | Kg |  |  | Cylinder face area | 0.001256 | 0.06 | 2712 | 1 | 0.85838
[12 empty] | Sub Total | 0.85838
1.884e-05
ItemOrder | Process | Use | UnitCost | Unit | Quantity | Multiplier | Mult. Val. | Sub Total
10 | Machining Setup, Install and remove |  | 1.3 | Unit | 1 | 2 parts from a single setup | 0.5 | 0.65
20 | Machining | Main shape machining | 0.04 | cm^3 | 17 | Material - Aluminium | 1 | 0.68
30 | Machining Setup, Change |  | 0.65 | Unit | 1 | 2 parts from a single setup | 0.5 | 0.325
40 | Machining | Sides machining | 0.04 | cm^3 | 2 | Material - Aluminium | 1 | 0.08
50 | Machining Setup, Change |  | 0.65 | Unit | 1 |  |  | 0.65
60 | Machining | Hole machining | 0.04 | cm^3 | 2.3 | Material - Aluminium | 1 | 0.092
[7 empty] | Sub Total | 2.477

## dSU 03002
Drawing part : | SU 03002
Lower Front A-arm
SU A0200

## SU 03003
University | Ecole Centrale de Lyon |  |  |  |  | Back to BOM |  |  | Car # | 81 |  | Part Cost | 10.8769
System | Suspension & Shocks |  | FileLink1 | Drawing | [7 empty] | Qty | 1
Assembly | Upper Back A-arm |  | FileLink2 | [5 empty] | FileLink1
Part | Upper Back A-arm tube (Front) Carbon Fiber Tube |  | FileLink3 | [5 empty] | FileLink2 |  |  | Extended Cost | 10.8769
P/N Base | SU 03003 | [7 empty] | FileLink3
Suffix
Details
ItemOrder | Material | Use | UnitCost | Size1 | Unit1 | Size2 | Unit2 | Area Name | Area | Length | Density | Quantity | Sub Total
10 | Carbon Fiber, 1 Ply | Stock | 9.6684 | 3.0596e-05 | m^3 |  |  | tube face | 8.792e-05 | 0.348 | 1580 | 1 | 9.6684
[12 empty] | Sub Total | 9.6684
ItemOrder | Process | Use | UnitCost | Unit | Quantity | Multiplier | Mult. Val. | Sub Total
10 | Lamination, Fillament Wirring | Tube Lamination | 25 | kg | 0.048342 |  |  | 1.2085
[7 empty] | Sub Total | 1.2085

## SU 03004
University | Ecole Centrale de Lyon |  |  |  |  | Back to BOM |  |  | Car # | 81 |  | Part Cost | 4.3445
System | Suspension & Shocks |  | FileLink1 | Drawing | [7 empty] | Qty | 1
Assembly | Upper Back A-arm |  | FileLink2 | [5 empty] | FileLink1
Part | Upper Back A-arm tube (Back) Carbon Fiber Tube |  | FileLink3 | [5 empty] | FileLink2 |  |  | Extended Cost | 4.3445
P/N Base | SU 03004 | [7 empty] | FileLink3
Suffix
Details
ItemOrder | Material | Use | UnitCost | Size1 | Unit1 | Size2 | Unit2 | Area Name | Area | Length | Density | Quantity | Sub Total
10 | Carbon Fiber, 1 Ply | Stock | 3.8618 | 1.2221e-05 | m^3 |  |  | tube face | 8.792e-05 | 0.139 | 1580 | 1 | 3.8618
[12 empty] | Sub Total | 3.8618
ItemOrder | Process | Use | UnitCost | Unit | Quantity | Multiplier | Mult. Val. | Sub Total
10 | Lamination, Fillament Wirring | Tube Lamination | 25 | kg | 0.019309 |  |  | 0.48272
[7 empty] | Sub Total | 0.48272

## SU 03005
University | Ecole Centrale de Lyon |  |  |  |  | Back to BOM |  |  | Car # | 81 |  | Part Cost | 2.6577
System | Suspension & Shocks |  | FileLink1 | Drawing | [7 empty] | Qty | 2
Assembly | Upper Back A-arm |  | FileLink2 | [5 empty] | FileLink1
Part | Spacer 1 |  | FileLink3 | [5 empty] | FileLink2 |  |  | Extended Cost | 5.3155
P/N Base | SU 03005 | [7 empty] | FileLink3
Suffix
Details
ItemOrder | Material | Use | UnitCost | Size1 | Unit1 | Size2 | Unit2 | Area Name | Area | Length | Density | Quantity | Sub Total
10 | Mild Steel | Stock material for part | 2.25 | 0.0078877 | Kg |  |  | Cylinder face | 200.96 | 5 | 7850 | 1 | 0.017747
[12 empty] | Sub Total | 0.017747
ItemOrder | Process | Use | UnitCost | Unit | Quantity | Multiplier | Mult. Val. | Sub Total
10 | Machining Setup, Install and remove | Setup for machining | 1.3 | unit | 1 |  |  | 1.3
20 | Machining | Turning | 0.04 | cm^3 | 0.4 |  |  | 0.016
30 | Machining Setup, Change | Change for new operation | 0.65 | unit | 1 |  |  | 0.65
40 | Machining | Drilling | 0.04 | cm^3 | 0.56 |  |  | 0.0224
50 | Machining Setup, Change | Change for new operation | 0.65 | unit | 1 |  |  | 0.65
60 | Machining | Cuting part from stock cylinder | 0.04 | cm^3 | 0.04 |  |  | 0.0016
[7 empty] | Sub Total | 2.64

## dSU 03005
Drawing part : | SU 03005

## SU 03006
University | Ecole Centrale de Lyon |  |  |  |  | Back to BOM |  |  | Car # | 81 |  | Part Cost | 1.1552
System | Suspension & Shocks |  | FileLink1 | Drawing | [7 empty] | Qty | 4
Assembly | Upper Back A-arm |  | FileLink2 | [5 empty] | FileLink1
Part | Spacer 2 |  | FileLink3 | [5 empty] | FileLink2 |  |  | Extended Cost | 4.6207
P/N Base | SU 03006 | [7 empty] | FileLink3
Suffix
Details
ItemOrder | Material | Use | UnitCost | Size1 | Unit1 | Size2 | Unit2 | Area Name | Area | Length | Density | Quantity | Sub Total
10 | Steel, Mild (per kg) |  | 2.25 | 0.063101 | Kg |  |  | Cylinder face | 0.00020096 | 0.04 | 7850 | 1 | 0.14198
[12 empty] | Sub Total | 0.14198
ItemOrder | Process | Use | UnitCost | Unit | Quantity | Multiplier | Mult. Val. | Sub Total
10 | Machining Setup, Install and remove | Setup for machining | 1.3 | Unit | 1 | 2 parts from a single setup | 0.5 | 0.65
20 | Machining | Material removal | 0.04 | cm^3 | 0.11 | Material -Steel | 3 | 0.0132
30 | Drilled holes <25,4mm dia. | Holes for assembly | 0.35 | hole | 1 |  |  | 0.35
[7 empty] | Sub Total | 1.0132

## dSU 03006
Drawing part : | =SU_03006

## SU 03007
University | Ecole Centrale de Lyon |  |  |  |  | Back to BOM |  |  | Car # | 81 |  | Part Cost | 0.4772
System | Suspension & Shocks |  | FileLink1 | Drawing | [7 empty] | Qty | 2
Assembly | Upper Back A-arm |  | FileLink2 | [5 empty] | FileLink1
Part | Outboard A-arm Insert |  | FileLink3 | [5 empty] | FileLink2 |  |  | Extended Cost | 0.95439
P/N Base | SU 03007 | [7 empty] | FileLink3
Suffix
Details
ItemOrder | Material | Use | UnitCost | Size1 | Unit1 | Size2 | Unit2 | Area Name | Area | Length | Density | Quantity | Sub Total
10 | Aluminium, Premium (per kg) | cylinder | 4.2 | 12 | mm |  |  | Round area diam. 24mm | 0.00011304 | 0.06 | 2710 | 1 | 0.077197
[12 empty] | Sub Total | 0.077197
ItemOrder | Process | Use | UnitCost | Unit | Quantity | Multiplier | Mult. Val. | Sub Total
10 | Saw or tubing cut |  | 0.4 | cm | 1 |  |  | 0.4
[7 empty] | Sub Total | 0.4

## dSU 03007
Drawing part : | SU 03007

## SU 03008
University | Ecole Centrale de Lyon |  |  |  | Back to BOM |  |  |  | Car # | 81 |  | Part Cost | 1.497
System | Suspension & Shocks |  | FileLink1 | Drawing | [7 empty] | Qty | 2
Assembly | Upper Back A-arm |  | FileLink2 | [5 empty] | FileLink1
Part | Front up bracket |  | FileLink3 | [5 empty] | FileLink2 |  |  | Extended Cost | 2.9939
P/N Base | SU 03008 | [7 empty] | FileLink3
Suffix | AA
Details | This part is Welded on the frame
ItemOrder | Material | Use | UnitCost | Size1 | Unit1 | Size2 | Unit2 | Area Name | Area | Length | Density | Quantity | Sub Total
10 | Steel, Mild (per kg) | Stock for the part | 2.25 | 0.071671 | kg |  |  | Rectangular area 83x22 mm | 0.001826 | 0.005 | 7850 | 1 | 0.16126
20 | Paint |  | 10 | 0.003652 | m^2 | [7 empty] | 0.03652
[12 empty] | Sub Total | 0.19778
ItemOrder | Process | Use | UnitCost | Unit | Quantity | Multiplier | Mult. Val. | Sub Total
10 | Machining Setup, Install and remove | Installation of the item 10 for laser cut | 1.3 | Unit | 1 | 2 parts made from a single setup | 0.5 | 0.65
20 | Laser Cut |  | 0.01 | cm | 18.5 |  |  | 0.185
30 | Machining Setup, Install and remove |  | 0.65 | Unit | 1 | 2 parts made from a single setup | 0.5 | 0.325
40 | Machining | Tubing cavity | 0.04 | cm^3 | 1 | Material -Steel | 3 | 0.12
50 | Aerosol Apply | To apply red paint | 5.25 | m^2 | 0.003652 |  |  | 0.019173
[7 empty] | Sub Total | 1.2992

## dSU 03008
Drawing : | SU_03008

## SU 03009
University | Ecole Centrale de Lyon |  |  |  | Back to BOM |  |  |  | Car # | 81 |  | Part Cost | 1.4921
System | Suspension & Shocks |  | FileLink1 | Drawing | [7 empty] | Qty | 2
Assembly | Upper Back A-arm |  | FileLink2 | [5 empty] | FileLink1
Part | Front down bracket |  | FileLink3 | [5 empty] | FileLink2 |  |  | Extended Cost | 2.9842
P/N Base | SU 03009 | [7 empty] | FileLink3
Suffix | AA
Details | This part is Welded on the frame
ItemOrder | Material | Use | UnitCost | Size1 | Unit1 | Size2 | Unit2 | Area Name | Area | Length | Density | Quantity | Sub Total
10 | Steel, Mild (per kg) | Stock for the part | 2.25 | 0.06908 | kg |  |  | Rectangular area 80x22 mm | 0.00176 | 0.005 | 7850 | 1 | 0.15543
20 | Paint |  | 10 | 0.00352 | m^2 | [7 empty] | 0.0352
[12 empty] | Sub Total | 0.19063
ItemOrder | Process | Use | UnitCost | Unit | Quantity | Multiplier | Mult. Val. | Sub Total
10 | Machining Setup, Install and remove | Installation of the item 10 for laser cut | 1.3 | Unit | 1 | 2 parts made from a single setup | 0.5 | 0.65
20 | Laser Cut |  | 0.01 | cm | 18.8 |  |  | 0.188
30 | Machining Setup, Install and remove |  | 0.65 | Unit | 1 | 2 parts made from a single setup | 0.5 | 0.325
40 | Machining | Tubing cavity | 0.04 | cm^3 | 1 | Material -Steel | 3 | 0.12
50 | Aerosol Apply | To apply red paint | 5.25 | m^2 | 0.00352 |  |  | 0.01848
[7 empty] | Sub Total | 1.3015

## dSU 03009
Drawing : | SU_03009

## SU 03010
University | Ecole Centrale de Lyon |  |  |  | Back to BOM |  |  |  | Car # | 81 |  | Part Cost | 1.268
System | Suspension & Shocks |  | FileLink1 | Drawing | [7 empty] | Qty | 2
Assembly | Upper Back A-arm |  | FileLink2 | [5 empty] | FileLink1
Part | Rear up bracket |  | FileLink3 | [5 empty] | FileLink2 |  |  | Extended Cost | 2.5361
P/N Base | SU 03010 | [7 empty] | FileLink3
Suffix | AA
Details | This part is Welded on the frame
ItemOrder | Material | Use | UnitCost | Size1 | Unit1 | Size2 | Unit2 | Area Name | Area | Length | Density | Quantity | Sub Total
10 | Steel, Mild (per kg) | Stock for the part | 2.25 | 0.026769 | kg |  |  | Rectangular area 31x22mm | 0.000682 | 0.005 | 7850 | 1 | 0.060229
20 | Paint |  | 10 | 0.001364 | m^2 | [7 empty] | 0.01364
[12 empty] | Sub Total | 0.073869
ItemOrder | Process | Use | UnitCost | Unit | Quantity | Multiplier | Mult. Val. | Sub Total
10 | Machining Setup, Install and remove | Installation item 10 for laser cut | 1.3 | Unit | 1 | 2 parts made from a single setup | 0.5 | 0.65
20 | Laser Cut |  | 0.01 | cm | 9.2 |  |  | 0.092
30 | Machining Setup, Install and remove |  | 0.65 | Unit | 1 | 2 parts made from a single setup | 0.5 | 0.325
40 | Machining | Tubing cavity | 0.04 | cm^3 | 1 | Material -Steel | 3 | 0.12
50 | Aerosol Apply | To apply red paint | 5.25 | m^2 | 0.001364 |  |  | 0.007161
[7 empty] | Sub Total | 1.1942

## dSU 03010
Drawing : | SU_03010

## SU 03011
University | Ecole Centrale de Lyon |  |  |  | Back to BOM |  |  |  | Car # | 81 |  | Part Cost | 1.3788
System | Suspension & Shocks |  | FileLink1 | Drawing | [7 empty] | Qty | 2
Assembly | Upper Back A-arm |  | FileLink2 | [5 empty] | FileLink1
Part | Rear down bracket |  | FileLink3 | [5 empty] | FileLink2 |  |  | Extended Cost | 2.7575
P/N Base | SU 03011 | [7 empty] | FileLink3
Suffix | AA
Details | This part is Welded on the frame
ItemOrder | Material | Use | UnitCost | Size1 | Unit1 | Size2 | Unit2 | Area Name | Area | Length | Density | Quantity | Sub Total
10 | Steel, Mild (per kg) | Stock for the part | 2.25 | 0.047492 | kg |  |  | Rectangular area 55x22 mm | 0.00121 | 0.005 | 7850 | 1 | 0.10686
20 | Paint |  | 10 | 0.00242 | m^2 | [7 empty] | 0.0242
[12 empty] | Sub Total | 0.13106
ItemOrder | Process | Use | UnitCost | Unit | Quantity | Multiplier | Mult. Val. | Sub Total
10 | Machining Setup, Install and remove | Installation of the item 10 for laser cut | 1.3 | Unit | 1 | 2 parts made from a single setup | 0.5 | 0.65
20 | Laser Cut |  | 0.01 | cm | 14 |  |  | 0.14
30 | Machining Setup, Install and remove |  | 0.65 | Unit | 1 | 2 parts made from a single setup | 0.5 | 0.325
40 | Machining | Tubing cavity | 0.04 | cm^3 | 1 | Material -Steel | 3 | 0.12
50 | Aerosol Apply | To apply red paint | 5.25 | m^2 | 0.00242 |  |  | 0.012705
[7 empty] | Sub Total | 1.2477

## dSU 03011
Drawing : | SU_03011

## SU A0400
University | Ecole Centrale de Lyon |  |  | Back to BOM |  |  |  |  | Car # | 81 |  | Asm Cost | #REF!
System | Suspension & Shocks | [10 empty] | Qty | 2
Assembly | Lower Back A-arm | [7 empty] | FileLink1
P/N Base | SU A0400 | [7 empty] | FileLink2 |  |  | Extended Cost | #REF!
Suffix | [8 empty] | FileLink3
Details
ItemOrder | Part | Part Cost | Quantity | Sub Total
10 | Lower Back Bearing Support | 8.954 | 2 | 17.908
20 | Inner Bearing Support | 3.3354 | 4 | 13.3415
30 | Lower Back A-arm tube (Front) Carbon Fiber Tube | 12.0334 | 2 | 24.0668
40 | Lower Back A-arm tube (Back) Carbon Fiber Tube | 7.4076 | 2 | 14.8151
50 | Spacer 1 | 2.6677 | 12 | 32.0122
60 | Spacer 2 | 1.1552 | 4 | 4.6207
70 | Outboard A-arm Insert | 0.4772 | 4 | 1.9088
80 | Front up bracket | 1.3906 | 2 | 2.7812
90 | Front down bracket | 1.3814 | 2 | 2.7629
100 | Rear up bracket | 1.8131 | 2 | 3.6261
110 | Rear down bracket | 1.9015 | 2 | 3.803
|  |  | Sub Total | #REF!
ItemOrder | Material | Use | UnitCost | Size1 | Unit1 | Size2 | Unit2 | Area Name | Area | Length | Density | Quantity | Sub Total
10 | Sperical bearing |  | 6.92 | 8 | mm | [6 empty] | 3 | 20.76
20 | Adhesive | Glue for Ball Joint – Cost Included in Processes | [10 empty] | 0
30 | Adhesive | Epoxy resin for Tube/insert assembly – Cost Included in Processes | [10 empty] | 0
[12 empty] | Sub Total | 20.76
ItemOrder | Process | Use | UnitCost | Unit | Quantity | Multiplier | Mult. Val. | Sub Total
10 | Hand Finish - Surface Preperation | Solvent degreasing on Upper Front Bearing Support | 0.02 | cm² | 8.66 | Repeat 2 | 2 | 0.3464
20 | Brush Apply | Glue applying on on Upper Front Bearing Support | 0.02 | cm² | 8.66 | Repeat 2 | 2 | 0.3464
30 | Hand Finish - Surface Preperation | Solvent degreasing on Outboard A-arm insert | 0.02 | cm² | 8.66 | Repeat 2 | 2 | 0.3464
40 | Assemble, 1kg, loose | Outboard A-arm Insert in Upper front bearing support | 0.06 | Unit | 1 | Repeat 2 | 2 | 0.12
50 | Hand Finish - Surface Preperation | Solvent degreasing on Inner Bearing support | 0.02 | cm² | 12.43 | Repeat 2 | 2 | 0.4972
60 | Brush Apply | Glue applying on Inner Bearing support | 0.02 | cm² | 12.43 | Repeat 2 | 2 | 0.4972
70 | Hand Finish - Surface Preperation | Solvent degreasing on carbon tube | 0.02 | cm² | 12.43 | Repeat 2 | 2 | 0.4972
80 | Assemble, 1kg, loose | Inner Bearing support in Carbon Tube | 0.14 | Unit | 1 | Repeat 2 | 2 | 0.28
90 | Hand Finish - Surface Preperation | Solvent degreasing on Outboard A-arm Insert | 0.02 | cm² | 12.43 | Repeat 2 | 2 | 0.4972
100 | Brush Apply | Glue applying on Outboard A-arm Inserts | 0.18 | cm² | 12.43 | Repeat 2 | 2 | 4.4748
110 | Hand Finish - Surface Preperation | Solvent degreasing on carbon tube | 0.02 | cm² | 12.43 | Repeat 2 | 2 | 0.4972
120 | Assemble, 1kg, loose | Outboard A-arm Insert in Carbon Tube with Inner Bearing support | 0.22 | Unit | 1 | Repeat 2 | 2 | 0.44
130 | Hand Finish - Surface Preperation | Solvent degreasing on bearing bores | 0.02 | cm² | 4.01 | Repeat 3 | 3 | 0.2406
140 | Brush Apply | Glue applying on bearing bores | 0.02 | cm² | 4.01 | Repeat 3 | 3 | 0.2406
150 | Assemble, 1kg, loose | Bearing in Insert Bores | 0.3 | Unit | 1 | Repeat 3 | 3 | 0.9
160 | Weld | Steel mounts welding | 0.15 | cm² | 22 |  |  | 3.3
170 | Aerosol Apply | Steel mounts painting | 5.25 | m² | 0.01 |  |  | 0.0525
180 | Assemble, 1kg, loose | A-Arm Positionning | 0.14 | Unit | 1 |  |  | 0.14
190 | Assemble, 1kg, Line on line | Spacers installation | 0.13 | Unit | 4 |  |  | 0.52
200 | Assemble, 1kg, Line on line | Washers installation | 0.13 | Unit | 8 |  |  | 1.04
210 | Ratchet <= 25,4mm | M8 bolts installation | 0.13 | Unit | 2 |  |  | 0.26
220 | Reaction tool <=25,4mm | M8 nut blocking | 0.25 | Unit | 2 |  |  | 0.5
[7 empty] | Sub Total | 16.0337
ItemOrder | Fastener | Use | UnitCost | Size1 | Unit1 | Size2 | Unit2 | Quantity | Sub Total
10 | Bolt, Grade 8,8 (SAE 5) | A-Arm Fixing Bolts on Frame Side | 0.16168 | 8 | mm | 40 | mm | 2 | 0.32335
20 | Bolt, Grade 8,8 (SAE 5) | A-Arm Fixing Bolts on Upright Side | 0.26479 | 8 | mm | 60 | mm | 1 | 0.26479
30 | Nut, Grade 8,8 (SAE 5) | A-Arm Fixing Nuts | 0.044577 | 8 | mm |  |  | 3 | 0.13373
40 | Washer, Grade 8,8 (SAE 5) | A-Arm Fixing Washers | 0.01 | 8 | mm |  |  | 6 | 0.06
[8 empty] | Sub Total | 0.78188
ItemOrder | Tooling | Use | UnitCost | Unit | Quantity | PVF | FractionIncluded | Sub Total
10 | Welds - Welding Fixture | Welding processes | 500 | point | 8 | 3000 | 1 | 1.3333
[7 empty] | Sub Total | 1.3333

## SU 04001
University | Ecole Centrale de Lyon |  |  |  |  | Back to BOM |  |  | Car # | 81 |  | Part Cost | 8.954
System | Suspension & Shocks |  | FileLink1 | Drawing | [7 empty] | Qty | 2
Assembly | Lower Back A-arm |  | FileLink2 | [5 empty] | FileLink1
Part | Lower Back Bearing Support |  | FileLink3 | [5 empty] | FileLink2 |  |  | Extended Cost | 17.908
P/N Base | SU 04001 | [7 empty] | FileLink3
Suffix
Details
ItemOrder | Material | Use | UnitCost | Size1 | Unit1 | Size2 | Unit2 | Area Name | Area | Length | Density | Quantity | Sub Total
10 | Aluminium, Premium (per kg) | Insert | 4.2 |  |  |  |  | Rectangular area 65x42mm | 0.00273 | 0.016 | 2712 | 1 | 4.2
[12 empty] | Sub Total | 4.2
ItemOrder | Process | Use | UnitCost | Unit | Quantity | Multiplier | Mult. Val. | Sub Total
10 | Machining Setup, Install and remove |  | 1.3 | Unit | 1 |  |  | 1.3
20 | Machining | Main shape contouring and top side machining | 0.04 | cm^3 | 27 | Material - Aluminium | 1 | 1.08
30 | Machining Setup, Change |  | 0.65 | Unit | 1 |  |  | 0.65
40 | Machining | First tube hole machining | 0.04 | cm^3 | 2.3 | Material - Aluminium | 1 | 0.092
50 | Machining Setup, Change |  | 0.65 | Unit | 1 |  |  | 0.65
60 | Machining | Second tube hole machining | 0.04 | cm^3 | 2.3 | Material - Aluminium | 1 | 0.092
70 | Machining Setup, Change |  | 0.65 | Unit | 1 |  |  | 0.65
80 | Machining | Bottom side and hole machining | 0.04 | cm^3 | 6 | Material - Aluminium | 1 | 0.24
[7 empty] | Sub Total | 4.754

## dSU 04001
Drawing part : | SU_04001

## SU 04002
University | Ecole Centrale de Lyon |  |  |  |  | Back to BOM |  |  | Car # | 81 |  | Part Cost | 3.3354
System | Suspension & Shocks |  | FileLink1 | Drawing | [7 empty] | Qty | 4
Assembly | Lower Back A-arm |  | FileLink2 | [5 empty] | FileLink1
Part | Inner Bearing Support |  | FileLink3 | [5 empty] | FileLink2 |  |  | Extended Cost | 13.3415
P/N Base | SU_04002 | [7 empty] | FileLink3
Suffix
Details
ItemOrder | Material | Use | UnitCost | Size1 | Unit1 | Size2 | Unit2 | Area Name | Area | Length | Density | Quantity | Sub Total
10 | Aluminum, Premium | Stock material for part | 4.2 | 0.20438 | Kg |  |  | Cylinder face area | 0.001256 | 0.06 | 2712 | 1 | 0.85838
[12 empty] | Sub Total | 0.85838
1.884e-05
ItemOrder | Process | Use | UnitCost | Unit | Quantity | Multiplier | Mult. Val. | Sub Total | [5 empty] | 9.42e-06
10 | Machining Setup, Install and remove |  | 1.3 | Unit | 1 | 2 parts from a single setup | 0.5 | 0.65
20 | Machining | Main shape machining | 0.04 | cm^3 | 17 | Aluminium | 1 | 0.68
30 | Machining Setup, Change |  | 0.65 | Unit | 1 | 2 parts from a single setup | 0.5 | 0.325
40 | Machining | Sides machining | 0.04 | cm^3 | 2 | Material - Aluminium | 1 | 0.08
50 | Machining Setup, Change |  | 0.65 | Unit | 1 |  |  | 0.65
60 | Machining | Hole machining | 0.04 | cm^3 | 2.3 | Aluminium | 1 | 0.092
[7 empty] | Sub Total | 2.477

## dSU 04002
Drawing part : | SU_04002
Lower Front A-arm
SU A0200

## SU 04003
University | Ecole Centrale de Lyon |  |  |  |  | Back to BOM |  |  | Car # | 81 |  | Part Cost | 12.0334
System | Suspension & Shocks |  | FileLink1 | Drawing | [7 empty] | Qty | 2
Assembly | Lower Back A-arm |  | FileLink2 | [5 empty] | FileLink1
Part | Lower Back A-arm tube (Front) Carbon Fiber Tube |  | FileLink3 | [5 empty] | FileLink2 |  |  | Extended Cost | 24.0668
P/N Base | SU_04003 | [7 empty] | FileLink3
Suffix
Details
ItemOrder | Material | Use | UnitCost | Size1 | Unit1 | Size2 | Unit2 | Area Name | Area | Length | Density | Quantity | Sub Total
10 | Carbon Fiber, 1 Ply | Stock | 10.6963 | 3.3849e-05 | m^3 |  |  | tube face | 8.792e-05 | 0.385 | 1580 | 1 | 10.6963
[12 empty] | Sub Total | 10.6963
ItemOrder | Process | Use | UnitCost | Unit | Quantity | Multiplier | Mult. Val. | Sub Total
10 | Lamination, Fillament Wirring | Tube Lamination | 25 | kg | 0.053482 |  |  | 1.337
[7 empty] | Sub Total | 1.337

## SU 04004
University | Ecole Centrale de Lyon |  |  |  |  | Back to BOM |  |  | Car # | 81 |  | Part Cost | 7.4076
System | Suspension & Shocks |  | FileLink1 | Drawing | [7 empty] | Qty | 2
Assembly | Lower Back A-arm |  | FileLink2 | [5 empty] | FileLink1
Part | Lower Back A-arm tube (Back) Carbon Fiber Tube |  | FileLink3 | [5 empty] | FileLink2 |  |  | Extended Cost | 14.8151
P/N Base | SU_04004 | [7 empty] | FileLink3
Suffix
Details
ItemOrder | Material | Use | UnitCost | Size1 | Unit1 | Size2 | Unit2 | Area Name | Area | Length | Density | Quantity | Sub Total
10 | Carbon Fiber, 1 Ply | Stock | 6.5845 | 2.0837e-05 | m^3 |  |  | tube face | 8.792e-05 | 0.237 | 1580 | 1 | 6.5845
[12 empty] | Sub Total | 6.5845
ItemOrder | Process | Use | UnitCost | Unit | Quantity | Multiplier | Mult. Val. | Sub Total
10 | Lamination, Fillament Wirring | Tube Lamination | 25 | kg | 0.032923 |  |  | 0.82306
[7 empty] | Sub Total | 0.82306

## SU 04005
University | Ecole Centrale de Lyon |  |  |  |  | Back to BOM |  |  | Car # | 81 |  | Part Cost | 2.6677
System | Suspension & Shocks |  | FileLink1 | Drawing | [7 empty] | Qty | 12
Assembly | Lower Back A-arm |  | FileLink2 | [5 empty] | FileLink1
Part | Spacer 1 |  | FileLink3 | [5 empty] | FileLink2 |  |  | Extended Cost | 32.0122
P/N Base | SU_04005 | [7 empty] | FileLink3
Suffix
Details
ItemOrder | Material | Use | UnitCost | Size1 | Unit1 | Size2 | Unit2 | Area Name | Area | Length | Density | Quantity | Sub Total
10 | Mild Steel | Stock material for part | 2.25 | 0.012305 | Kg |  |  | Cylinder face | 200.96 | 7.8 | 7850 | 1 | 0.027686
[12 empty] | Sub Total | 0.027686
ItemOrder | Process | Use | UnitCost | Unit | Quantity | Multiplier | Mult. Val. | Sub Total
10 | Machining Setup, Install and remove | Setup for machining | 1.3 | unit | 1 |  |  | 1.3
20 | Machining | Turning | 0.04 | cm^3 | 0.4 |  |  | 0.016
30 | Machining Setup, Change | Change for new operation | 0.65 | unit | 1 |  |  | 0.65
40 | Machining | Drilling | 0.04 | cm^3 | 0.56 |  |  | 0.0224
50 | Machining Setup, Change | Change for new operation | 0.65 | unit | 1 |  |  | 0.65
60 | Machining | Cuting part from stock cylinder | 0.04 | cm^3 | 0.04 |  |  | 0.0016
[7 empty] | Sub Total | 2.64

## dSU 04005
Drawing part : | SU_04005

## SU 04006
University | Ecole Centrale de Lyon |  |  |  |  | Back to BOM |  |  | Car # | 81 |  | Part Cost | 1.1552
System | Suspension & Shocks |  | FileLink1 | Drawing | [7 empty] | Qty | 4
Assembly | Lower Back A-arm |  | FileLink2 | [5 empty] | FileLink1
Part | Spacer 2 |  | FileLink3 | [5 empty] | FileLink2 |  |  | Extended Cost | 4.6207
P/N Base | SU_04006 | [7 empty] | FileLink3
Suffix
Details
ItemOrder | Material | Use | UnitCost | Size1 | Unit1 | Size2 | Unit2 | Area Name | Area | Length | Density | Quantity | Sub Total
10 | Steel, Mild (per kg) |  | 2.25 | 0.063101 | Kg |  |  | Cylinder face | 0.00020096 | 0.04 | 7850 | 1 | 0.14198
[12 empty] | Sub Total | 0.14198
ItemOrder | Process | Use | UnitCost | Unit | Quantity | Multiplier | Mult. Val. | Sub Total
10 | Machining Setup, Install and remove | Setup for machining | 1.3 | Unit | 1 | 2 parts from a single setup | 0.5 | 0.65
20 | Machining | Material removal | 0.04 | cm^3 | 0.11 | Material -Steel | 3 | 0.0132
30 | Drilled holes <25,4mm dia. | Holes for assembly | 0.35 | hole | 1 |  |  | 0.35
[7 empty] | Sub Total | 1.0132

## dSU 04006
Drawing : | SU_04006

## SU 04007
University | Ecole Centrale de Lyon |  |  |  |  | Back to BOM |  |  | Car # | 81 |  | Part Cost | 0.4772
System | Suspension & Shocks |  | FileLink1 | Drawing | [7 empty] | Qty | 4
Assembly | Lower Back A-arm |  | FileLink2 | [5 empty] | FileLink1
Part | Outboard A-arm Insert |  | FileLink3 | [5 empty] | FileLink2 |  |  | Extended Cost | 1.9088
P/N Base | SU_04007 | [7 empty] | FileLink3
Suffix
Details
ItemOrder | Material | Use | UnitCost | Size1 | Unit1 | Size2 | Unit2 | Area Name | Area | Length | Density | Quantity | Sub Total
10 | Aluminium, Premium (per kg) | cylinder | 4.2 | 12 | mm |  |  | Round area diam. 24mm | 0.00011304 | 0.06 | 2710 | 1 | 0.077197
[12 empty] | Sub Total | 0.077197
ItemOrder | Process | Use | UnitCost | Unit | Quantity | Multiplier | Mult. Val. | Sub Total
10 | Saw or tubing cut |  | 0.4 | cm | 1 |  |  | 0.4
[7 empty] | Sub Total | 0.4

## dSU 04007
Drawing part : | SU_04007

## SU 04008
University | Ecole Centrale de Lyon |  |  |  | Back to BOM |  |  |  | Car # | 81 |  | Part Cost | 1.3906
System | Suspension & Shocks |  | FileLink1 | Drawing | [7 empty] | Qty | 2
Assembly | Lower Back A-arm |  | FileLink2 | [5 empty] | FileLink1
Part | Front up bracket |  | FileLink3 | [5 empty] | FileLink2 |  |  | Extended Cost | 2.7812
P/N Base | SU 04008 | [7 empty] | FileLink3
Suffix | AA
Details | This part is Welded on the frame
ItemOrder | Material | Use | UnitCost | Size1 | Unit1 | Size2 | Unit2 | Area Name | Area | Length | Density | Quantity | Sub Total
10 | Steel, Mild (per kg) | Stock for the part | 2.25 | 0.0471 | kg |  |  | Rectangular area 50x22mm | 0.0012 | 0.005 | 7850 | 1 | 0.10598
20 | Paint |  | 10 | 0.0024 | m^2 | [7 empty] | 0.024
[12 empty] | Sub Total | 0.12998
ItemOrder | Process | Use | UnitCost | Unit | Quantity | Multiplier | Mult. Val. | Sub Total
10 | Machining Setup, Install and remove | Installation of the item 10 for laser cut | 1.3 | Unit | 1 | 2 parts made from a single setup | 0.5 | 0.65
20 | Laser Cut |  | 0.01 | cm | 15.3 |  |  | 0.153
30 | Machining Setup, Install and remove |  | 0.65 | Unit | 1 | 2 parts made from a single setup | 0.5 | 0.325
40 | Machining | Tubing cavity | 0.04 | cm^3 | 1 | Material -Steel | 3 | 0.12
50 | Aerosol Apply | To apply red paint | 5.25 | m^2 | 0.0024 |  |  | 0.0126
[7 empty] | Sub Total | 1.2606

## dSU 04008
Drawing part : | SU_04008

## SU 04009
University | Ecole Centrale de Lyon |  |  |  | Back to BOM |  |  |  | Car # | 81 |  | Part Cost | 1.3814
System | Suspension & Shocks |  | FileLink1 | Drawing | [7 empty] | Qty | 2
Assembly | Lower Back A-arm |  | FileLink2 | [5 empty] | FileLink1
Part | Front down bracket |  | FileLink3 | [5 empty] | FileLink2 |  |  | Extended Cost | 2.7629
P/N Base | SU 04009 | [7 empty] | FileLink3
Suffix | AA
Details | This part is Welded on the frame
ItemOrder | Material | Use | UnitCost | Size1 | Unit1 | Size2 | Unit2 | Area Name | Area | Length | Density | Quantity | Sub Total
10 | Steel, Mild (per kg) | Stock for the part | 2.25 | 0.048042 | kg |  |  | Rectangular area 51x22mm | 0.001224 | 0.005 | 7850 | 1 | 0.10809
20 | Paint |  | 10 | 0.002448 | m^2 | [7 empty] | 0.02448
[12 empty] | Sub Total | 0.13257
ItemOrder | Process | Use | UnitCost | Unit | Quantity | Multiplier | Mult. Val. | Sub Total
10 | Machining Setup, Install and remove | Installation of the item 10 for laser cut | 1.3 | Unit | 1 | 2 parts made from a single setup | 0.5 | 0.65
20 | Laser Cut |  | 0.01 | cm | 14.1 |  |  | 0.141
30 | Machining Setup, Install and remove |  | 0.65 | Unit | 1 | 2 parts made from a single setup | 0.5 | 0.325
40 | Machining | Tubing cavity | 0.04 | cm^3 | 1 | Material -Steel | 3 | 0.12
50 | Aerosol Apply | To apply red paint | 5.25 | m^2 | 0.002448 |  |  | 0.012852
[7 empty] | Sub Total | 1.2489

## dSU 04009
Drawing : | SU_04009

## SU 04010
University | Ecole Centrale de Lyon |  |  |  | Back to BOM |  |  |  | Car # | 81 |  | Part Cost | 1.8131
System | Suspension & Shocks |  | FileLink1 | Drawing | [7 empty] | Qty | 2
Assembly | Lower Back A-arm |  | FileLink2 | [5 empty] | FileLink1
Part | Rear up bracket |  | FileLink3 | [5 empty] | FileLink2 |  |  | Extended Cost | 3.6261
P/N Base | SU 04010 | [7 empty] | FileLink3
Suffix | AA
Details | This part is Welded on the frame
ItemOrder | Material | Use | UnitCost | Size1 | Unit1 | Size2 | Unit2 | Area Name | Area | Length | Density | Quantity | Sub Total
10 | Steel, Mild (per kg) | Stock for the part | 2.25 | 0.10739 | kg |  |  | Rectangular area 72x38mm | 0.002736 | 0.005 | 7850 | 1 | 0.24162
20 | Paint |  | 10 | 0.005472 | m^2 | [7 empty] | 0.05472
[12 empty] | Sub Total | 0.29634
ItemOrder | Process | Use | UnitCost | Unit | Quantity | Multiplier | Mult. Val. | Sub Total
10 | Machining Setup, Install and remove | Installation of the item 10 for laser cut | 1.3 | Unit | 1 | 2 parts made from a single setup | 0.5 | 0.65
20 | Laser Cut |  | 0.01 | cm | 27.3 |  |  | 0.273
30 | Machining Setup, Install and remove |  | 0.65 | Unit | 1 | 2 parts made from a single setup | 0.5 | 0.325
40 | Machining | Tubing cavity | 0.04 | cm^3 | 2 | Material -Steel | 3 | 0.24
50 | Aerosol Apply | To apply red paint | 5.25 | m^2 | 0.005472 |  |  | 0.028728
[7 empty] | Sub Total | 1.5167

## dSU 04010
Drawing : | SU_04010

## SU 04011
University | Ecole Centrale de Lyon |  |  |  | Back to BOM |  |  |  | Car # | 81 |  | Part Cost | 1.9015
System | Suspension & Shocks |  | FileLink1 | Drawing | [7 empty] | Qty | 2
Assembly | Lower Back A-arm |  | FileLink2 | [5 empty] | FileLink1
Part | Rear down bracket |  | FileLink3 | [5 empty] | FileLink2 |  |  | Extended Cost | 3.803
P/N Base | SU 04011 | [7 empty] | FileLink3
Suffix | AA
Details | This part is Welded on the frame
ItemOrder | Material | Use | UnitCost | Size1 | Unit1 | Size2 | Unit2 | Area Name | Area | Length | Density | Quantity | Sub Total
10 | Steel, Mild (per kg) | Stock for the part | 2.25 | 0.13 | kg |  |  | Rectangular area 72x46mm | 0.003312 | 0.005 | 7850 | 1 | 0.29249
20 | Paint |  | 10 | 0.006624 | m^2 | [7 empty] | 0.06624
[12 empty] | Sub Total | 0.35873
ItemOrder | Process | Use | UnitCost | Unit | Quantity | Multiplier | Mult. Val. | Sub Total
10 | Machining Setup, Install and remove | Installation of the item 10 for laser cut | 1.3 | Unit | 1 | 2 parts made from a single setup | 0.5 | 0.65
20 | Laser Cut |  | 0.01 | cm | 29.3 |  |  | 0.293
30 | Machining Setup, Install and remove |  | 0.65 | Unit | 1 | 2 parts made from a single setup | 0.5 | 0.325
40 | Machining | Tubing cavity | 0.04 | cm^3 | 2 | Material -Steel | 3 | 0.24
50 | Aerosol Apply | To apply red paint | 5.25 | m^2 | 0.006624 |  |  | 0.034776
[7 empty] | Sub Total | 1.5428

## dSU 04011
Drawing : | SU_04011