## BOM
University | Ecole Centrale de Lyon | [10 empty] | Total Vehicle Cost |  | #REF!
Competition Code | FSAEI
Year | 2018
Car # | 81 |  | The cost of assemlies on this chart should not include the cost of the parts in the assembly but only the materials, processes, fasteners and tooling in the assembly level.
Line Num. | Area of Commodity | Asm/Prt # | Rev. Lvl. | Asm | Component | Description | Unit Cost | Quantity | Material Cost | Process Cost | Fastener Cost | Tooling Cost | Total Cost | Details Page Number
| Miscellaneous, Finish & Assembly | MS_A0100 | AA |  | Firewall |  | 67.316 | 1 | 0.28616 | 54.4702 | 3.2263 | 9.3333 | 67.316
| Miscellaneous, Finish & Assembly | MS_0100_001 | AA | Firewall | Firewall Up |  | 9.2652 | 1 | 4.9528 | 4.3124 | 0 | 0 | 9.2652
| Miscellaneous, Finish & Assembly | MS_0100_002 | AA | Firewall | Firewall Middle |  | 7.5427 | 1 | 4.2953 | 3.2474 | 0 | 0 | 7.5427
| Miscellaneous, Finish & Assembly | MS_0100_003 | AA | Firewall | Firewall Bottom |  | 11.1416 | 1 | 6.8282 | 4.3134 | 0 | 0 | 11.1416
| Miscellaneous, Finish & Assembly | MS_0100_004 | AA | Firewall | Firewall Upper Side |  | 3.17 | 2 | 1.2443 | 1.9257 | 0 | 0 | 6.34
| Miscellaneous, Finish & Assembly | MS_0100_005 | AA | Firewall | Firewall Middle Side |  | 2.1491 | 2 | 0.51116 | 1.6379 | 0 | 0 | 4.2981
| Miscellaneous, Finish & Assembly | MS_0100_006 | AA | Firewall | Firewall Lower Side |  | 5.1694 | 2 | 3.08 | 2.0894 | 0 | 0 | 10.3387
| Miscellaneous, Finish & Assembly | MS_0100_007 | AA | Firewall | Firewall Up Bracket |  | 0.61744 | 4 | 0.0098443 | 0.6076 | 0 | 0 | 2.4698
| Miscellaneous, Finish & Assembly | MS_0100_008 | AA | Firewall | Firewall Middle, Bottom and Sides Bracket |  | 0.37899 | 24 | 0.012221 | 0.36677 | 0 | 0 | 9.0957
| Miscellaneous, Finish & Assembly | MS A0200 | AA |  | Driver's Safety |  | 0.78 | 1 | 0 | 0.62 | 0.16 | 0 | 0.78
| Miscellaneous, Finish & Assembly | MS 02001 | AA | Driver's Safety | Rollbar padding |  | 5.02 | 2 | 2.2 | 2.82 | 0 | 0 | 10.04
| Miscellaneous, Finish & Assembly | MS A0300 | AA |  | Head Restraint |  | 44.5175 | 1 | 11.2185 | 33.299 | 0 | 0 | 44.5175
| Miscellaneous, Finish & Assembly | MS A0400 | AA |  | Driver's seat |  | 5.8943 | 1 | 0.15 | 3.2814 | 1.1296 | 1.3333 | 5.8943
| Miscellaneous, Finish & Assembly | MS 04001 | AA | Driver's seat | Seat |  | 116.6667 | 1 | 18 | 97.2 | 0 | 1.4667 | 116.6667
| Miscellaneous, Finish & Assembly | MS 04002 | AA | Driver's seat | Rear seat bracket |  | 1.3249 | 2 | 0.013725 | 1.3112 | 0 | 0 | 2.6498
| Miscellaneous, Finish & Assembly | MS 04003 | AA | Driver's seat | Front seat bracket |  | 1.1864 | 2 | 0.019125 | 1.1673 | 0 | 0 | 2.3729
| Miscellaneous, Finish & Assembly | MS A0500 | AA |  | Harness |  | 53.6507 | 1 | 45.06 | 4.924 | 3 | 0.66667 | 53.6507
| Miscellaneous, Finish & Assembly | MS 05001 | AA | Harness | Harness bracket |  | 1.2492 | 2 | 0.09225 | 1.157 |  |  | 2.4985
| Miscellaneous, Finish & Assembly |  |  |  | Area Total |  |  |  | 105.4447 | 241.1176 | 7.5159 | 12.8 | 366.8782

## MS_A0100
University | Ecole Centrale de Lyon |  |  | Back to BOM |  |  |  |  | Car # | 81 |  | Asm Cost | 127.8078
System | Miscellaneous, Finish & Assembly | [10 empty] | Qty | 1
Assembly | Firewall | [7 empty] | FileLink1
P/N Base | MS_A0100 | [7 empty] | FileLink2 |  |  | Extended Cost | 127.8078
Suffix | AA | [7 empty] | FileLink3
Details | The assembly of the Firewall
ItemOrder | Part | Part Cost | Quantity | Sub Total
10 | Firewall Up | 9.2652 | 1 | 9.2652
20 | Firewall Middle | 7.5427 | 1 | 7.5427
30 | Firewall Bottom | 11.1416 | 1 | 11.1416
40 | Firewall Upper Side | 3.17 | 2 | 6.34
50 | Firewall Middle Side | 2.1491 | 2 | 4.2981
60 | Firewall Lower Side | 5.1694 | 2 | 10.3387
70 | Firewall Up Bracket | 0.61744 | 4 | 2.4698
80 | Firewall Middle, Bottom and Sides Bracket | 0.37899 | 24 | 9.0957
|  |  | Sub Total | 60.4918
ItemOrder | Material | Use | UnitCost | Size1 | Unit1 | Size2 | Unit2 | Area Name | Area | Length | Density | Quantity | Sub Total
10 | Paint | Painting the Firewall Up Brackets | 10 | 0.004088 | m^2 | [6 empty] | 0.004088 | 0.04088
20 | Paint | Painting the Firewall Middle, Bottom and Sides Brackets | 10 | 0.024528 | m^2 | [6 empty] | 0.024528 | 0.24528
30 | Tape | Aluminum tape (no price in the sheet…) | 0 | 5 | m | [6 empty] | 5 | 0
[12 empty] | Sub Total | 0.28616
ItemOrder | Process | Use | UnitCost | Unit | Quantity | Multiplier | Mult. Val. | Sub Total
10 | Weld | Welding the Firewall Up Brackets on the chassis | 0.15 | cm | 16 |  |  | 2.4
20 | Weld | Welding the Firewall Middle, Bottom and Sides Brackets on the chassis | 0.15 | cm | 96 |  |  | 14.4
30 | Aerosol Apply | Painting the Firewall Up Brackets | 5.25 | m^2 | 0.004088 |  |  | 0.021462
40 | Aerosol Apply | Painting the Firewall Middle, Bottom and Sides Brackets | 5.25 | m^2 | 0.024528 |  |  | 0.12877
50 | Assemble, 3 kg, Line-on-Line | Positioning the Firewall Middle Plate on the Brackets | 0.38 |  | 4 |  |  | 1.52
60 | Ratchet <= 25.4 mm | Fixing the Firewall Middle Plate to the Brackets | 0.75 |  | 4 |  |  | 3
70 | Reaction Tool <= 25.4 mm | Fixing the Firewall Middle Plate to the Brackets | 0.25 |  | 4 |  |  | 1
80 | Assemble, 3 kg, Line-on-Line | Positioning the Firewall Upper Plate on the Brackets | 0.38 |  | 4 |  |  | 1.52
90 | Ratchet <= 25.4 mm | Fixing the Firewall Upper Plate to the Brackets | 0.75 |  | 4 |  |  | 3
100 | Reaction Tool <= 25.4 mm | Fixing the Firewall Upper Plate to the Brackets | 0.25 |  | 4 |  |  | 1
110 | Assemble, 3 kg, Line-on-Line | Positioning the Firewall Bottom Plate on the Brackets | 0.38 |  | 4 |  |  | 1.52
120 | Ratchet <= 25.4 mm | Fixing the Firewall Bottom Plate to the Brackets | 0.75 |  | 4 |  |  | 3
130 | Reaction Tool <= 25.4 mm | Fixing the Firewall Bottom Plate to the Brackets | 0.25 |  | 4 |  |  | 1
140 | Assemble, 1 kg, Loose | Positioning the Firewall Upper left Side Plate on the Brackets | 0.06 |  | 3 |  |  | 0.18
150 | Ratchet <= 25.4 mm | Fixing the Firewall Upper left Side Plate to the Brackets | 0.75 |  | 3 |  |  | 2.25
160 | Reaction Tool <= 25.4 mm | Fixing the Firewall Upper left Side Plate to the Brackets | 0.25 |  | 3 |  |  | 0.75
170 | Assemble, 1 kg, Loose | Positioning the Firewall Middle left Side Plate on the Brackets | 0.06 |  | 2 |  |  | 0.12
180 | Ratchet <= 25.4 mm | Fixing the Firewall Middle left Side Plate to the Brackets | 0.75 |  | 2 |  |  | 1.5
190 | Reaction Tool <= 25.4 mm | Fixing the Firewall Middle left Side Plate to the Brackets | 0.25 |  | 2 |  |  | 0.5
200 | Assemble, 1 kg, Loose | Positioning the Firewall Lower left Side Plate on the Brackets | 0.06 |  | 3 |  |  | 0.18
210 | Ratchet <= 25.4 mm | Fixing the Firewall Lower left Side Plate to the Brackets | 0.75 |  | 3 |  |  | 2.25
220 | Reaction Tool <= 25.4 mm | Fixing the Firewall Lower left Side Plate to the Brackets | 0.25 |  | 3 |  |  | 0.75
230 | Assemble, 1 kg, Loose | Positioning the Firewall Upper right Side Plate on the Brackets | 0.06 |  | 3 |  |  | 0.18
240 | Ratchet <= 25.4 mm | Fixing the Firewall Upper right Side Plate to the Brackets | 0.75 |  | 3 |  |  | 2.25
250 | Reaction Tool <= 25.4 mm | Fixing the Firewall Upper right Side Plate to the Brackets | 0.25 |  | 3 |  |  | 0.75
260 | Assemble, 1 kg, Loose | Positioning the Firewall Middle right Side Plate on the Brackets | 0.06 |  | 2 |  |  | 0.12
270 | Ratchet <= 25.4 mm | Fixing the Firewall Middle right Side Plate to the Brackets | 0.75 |  | 2 |  |  | 1.5
280 | Reaction Tool <= 25.4 mm | Fixing the Firewall Middle right Side Plate to the Brackets | 0.25 |  | 2 |  |  | 0.5
290 | Assemble, 1 kg, Loose | Positioning the Firewall Lower right Side Plate on the Brackets | 0.06 |  | 3 |  |  | 0.18
300 | Ratchet <= 25.4 mm | Fixing the Firewall Lower right Side Plate to the Brackets | 0.75 |  | 3 |  |  | 2.25
310 | Reaction Tool <= 25.4 mm | Fixing the Firewall Lower right Side Plate to the Brackets | 0.25 |  | 3 |  |  | 0.75
320 | Tape | Sealing with aluminium tape | 0.8 | m | 5 |  |  | 4
[7 empty] | Sub Total | 54.4702
ItemOrder | Fastener | Use | UnitCost | Size1 | Unit1 | Size2 | Unit2 | Quantity | Sub Total
10 | Bolt, Grade 8.8 (SAE 5) | Fixing the Plates to the Brackets | 0.065344 | 6 | mm | 30 | mm | 28 | 1.8296
20 | Washer, Grade 8.8 (SAE 5) | Fixing the Plates to the Brackets | 0.01 |  |  |  |  | 56 | 0.56
30 | Nut, Grade 8.8 (SAE 5) | Fixing the Plates to the Brackets | 0.029881 | 6 | mm |  |  | 28 | 0.83667
[8 empty] | Sub Total | 3.2263
ItemOrder | Tooling | Use | UnitCost | Unit | Quantity | PVF | FractionIncluded | Sub Total
10 | Welds - Welding Fixture | Mounts welded to the chassis | 500 | point | 56 | 3000 | 1 | 9.3333
[7 empty] | Sub Total | 9.3333

## MS_0100_001
University | Ecole Centrale de Lyon |  |  |  |  | Back to BOM |  |  | Car # | 81 |  | Part Cost | 9.2652
System | Miscellaneous, Finish & Assembly |  | FileLink1 | Drawing | [7 empty] | Qty | 1
Assembly | Firewall |  | FileLink2 | [5 empty] | FileLink1
Part | Firewall Up |  | FileLink3 | [5 empty] | FileLink2 |  |  | Extended Cost | 9.2652
P/N Base | MS_0100_001 | [7 empty] | FileLink3
Suffix | AA
Details | Upper plate
ItemOrder | Material | Use | UnitCost | Size1 | Unit1 | Size2 | Unit2 | Area Name | Area | Length | Density | Quantity | Sub Total
10 | Aluminum, Normal (per kg) |  | 4.2 | 1.1792 | kg |  |  | Frontal area | 0.21741 | 0.002 | 2712 | 1 | 4.9528
[12 empty] | Sub Total | 4.9528
ItemOrder | Process | Use | UnitCost | Unit | Quantity | Multiplier | Mult. Val. | Sub Total
10 | Machining Setup, Install and remove |  | 1.3 | unit | 1 |  |  | 1.3
20 | Laser Cut |  | 0.01 | cm | 201.2398 | Material - Aluminum | 1 | 2.0124
30 | Sheet metal bends |  | 0.25 | bend | 4 |  |  | 1
[7 empty] | Sub Total | 4.3124

## dMS_0100_001
Drawing part : | MS_0100_001

## MS_0100_002
University | Ecole Centrale de Lyon |  |  |  |  | Back to BOM |  |  | Car # | 81 |  | Part Cost | 7.5427
System | Miscellaneous, Finish & Assembly |  | FileLink1 | Drawing | [7 empty] | Qty | 1
Assembly | Firewall |  | FileLink2 | [5 empty] | FileLink1
Part | Firewall Middle |  | FileLink3 | [5 empty] | FileLink2 |  |  | Extended Cost | 7.5427
P/N Base | MS_0100_002 | [7 empty] | FileLink3
Suffix | AA
Details | Middle plate
ItemOrder | Material | Use | UnitCost | Size1 | Unit1 | Size2 | Unit2 | Area Name | Area | Length | Density | Quantity | Sub Total
10 | Aluminum, Normal (per kg) |  | 4.2 | 1.0227 | kg |  |  | Frontal area | 0.18855 | 0.002 | 2712 | 1 | 4.2953
[12 empty] | Sub Total | 4.2953
ItemOrder | Process | Use | UnitCost | Unit | Quantity | Multiplier | Mult. Val. | Sub Total
10 | Machining Setup, Install and remove |  | 1.3 | unit | 1 |  |  | 1.3
20 | Laser Cut |  | 0.01 | cm | 194.7398 | Material - Aluminum | 1 | 1.9474
[7 empty] | Sub Total | 3.2474

## dMS_0100_002
Drawing part : | MS_0100_002

## MS_0100_003
University | Ecole Centrale de Lyon |  |  |  |  | Back to BOM |  |  | Car # | 81 |  | Part Cost | 11.1416
System | Miscellaneous, Finish & Assembly |  | FileLink1 | Drawing | [7 empty] | Qty | 1
Assembly | Firewall |  | FileLink2 | [5 empty] | FileLink1
Part | Firewall Bottom |  | FileLink3 | [5 empty] | FileLink2 |  |  | Extended Cost | 11.1416
P/N Base | MS_0100_003 | [7 empty] | FileLink3
Suffix | AA
Details | Lower plate
ItemOrder | Material | Use | UnitCost | Size1 | Unit1 | Size2 | Unit2 | Area Name | Area | Length | Density | Quantity | Sub Total
10 | Aluminum, Normal (per kg) |  | 4.2 | 1.6258 | kg |  |  | Frontal area | 0.29973 | 0.002 | 2712 | 1 | 6.8282
[12 empty] | Sub Total | 6.8282
ItemOrder | Process | Use | UnitCost | Unit | Quantity | Multiplier | Mult. Val. | Sub Total
10 | Machining Setup, Install and remove |  | 1.3 | unit | 1 |  |  | 1.3
20 | Laser Cut |  | 0.01 | cm | 226.3398 | Material - Aluminum | 1 | 2.2634
30 | Sheet metal bends |  | 0.25 | bend | 3 |  |  | 0.75
[7 empty] | Sub Total | 4.3134

## dMS_0100_003
Drawing Part : | MS_0100_003

## MS_0100_004
University | Ecole Centrale de Lyon |  |  |  |  | Back to BOM |  |  | Car # | 81 |  | Part Cost | 3.17
System | Miscellaneous, Finish & Assembly |  | FileLink1 | Drawing | [7 empty] | Qty | 2
Assembly | Firewall |  | FileLink2 | [5 empty] | FileLink1
Part | Firewall Upper Side |  | FileLink3 | [5 empty] | FileLink2 |  |  | Extended Cost | 6.34
P/N Base | MS_0100_004 | [7 empty] | FileLink3
Suffix | AA
Details | Upper side plate
ItemOrder | Material | Use | UnitCost | Size1 | Unit1 | Size2 | Unit2 | Area Name | Area | Length | Density | Quantity | Sub Total
10 | Aluminum, Normal (per kg) |  | 4.2 | 0.29626 | kg |  |  | Frontal area | 0.05462 | 0.002 | 2712 | 1 | 1.2443
[12 empty] | Sub Total | 1.2443
ItemOrder | Process | Use | UnitCost | Unit | Quantity | Multiplier | Mult. Val. | Sub Total
10 | Machining Setup, Install and remove |  | 1.3 | unit | 1 | 2 parts made from the same plate | 0.5 | 0.65
20 | Laser Cut |  | 0.01 | cm | 127.57 | Material - Aluminum | 1 | 1.2757
[7 empty] | Sub Total | 1.9257

## dMS_0100_004
Drawing Part : | MS_0100_004

## MS_0100_005
University | Ecole Centrale de Lyon |  |  |  |  | Back to BOM |  |  | Car # | 81 |  | Part Cost | 2.1491
System | Miscellaneous, Finish & Assembly |  | FileLink1 | Drawing | [7 empty] | Qty | 2
Assembly | Firewall |  | FileLink2 | [5 empty] | FileLink1
Part | Firewall Middle Side |  | FileLink3 | [5 empty] | FileLink2 |  |  | Extended Cost | 4.2981
P/N Base | MS_0100_005 | [7 empty] | FileLink3
Suffix | AA
Details | Middle side plate
ItemOrder | Material | Use | UnitCost | Size1 | Unit1 | Size2 | Unit2 | Area Name | Area | Length | Density | Quantity | Sub Total
10 | Aluminum, Normal (per kg) |  | 4.2 | 0.12171 | kg |  |  | Frontal area | 0.022438 | 0.002 | 2712 | 1 | 0.51116
[12 empty] | Sub Total | 0.51116
ItemOrder | Process | Use | UnitCost | Unit | Quantity | Multiplier | Mult. Val. | Sub Total
10 | Machining Setup, Install and remove |  | 1.3 | unit | 1 | 2 parts made from the same plate | 0.5 | 0.65
20 | Laser Cut |  | 0.01 | cm | 98.79 | Material - Aluminum | 1 | 0.9879
[7 empty] | Sub Total | 1.6379

## dMS_0100_005
Drawing Part : | MS_0100_005

## MS_0100_006
University | Ecole Centrale de Lyon |  |  |  |  | Back to BOM |  |  | Car # | 81 |  | Part Cost | 5.1694
System | Miscellaneous, Finish & Assembly |  | FileLink1 | Drawing | [7 empty] | Qty | 2
Assembly | Firewall |  | FileLink2 | [5 empty] | FileLink1
Part | Firewall Lower Side |  | FileLink3 | [5 empty] | FileLink2 |  |  | Extended Cost | 10.3387
P/N Base | MS_0100_006 | [7 empty] | FileLink3
Suffix | AA
Details | Lower side plate
ItemOrder | Material | Use | UnitCost | Size1 | Unit1 | Size2 | Unit2 | Area Name | Area | Length | Density | Quantity | Sub Total
10 | Steel, Alloy |  | 2.25 | 1.3689 | kg |  |  | frontal area | 0.087191 | 0.002 | 7850 | 1 | 3.08
[12 empty] | Sub Total | 3.08
ItemOrder | Process | Use | UnitCost | Unit | Quantity | Multiplier | Mult. Val. | Sub Total
10 | Machining Setup, Install and remove |  | 1.3 | unit | 1 | 2 parts made from the same plate | 0.5 | 0.65
20 | Laser Cut |  | 0.01 | cm | 143.936 | Material - Aluminum | 1 | 1.4394
[7 empty] | Sub Total | 2.0894

## dMS_0100_006
Drawing Part : | MS_0100_006

## MS_0100_007
University | Ecole Centrale de Lyon |  |  |  |  | Back to BOM |  |  | Car # | 81 |  | Part Cost | 0.61744
System | Miscellaneous, Finish & Assembly |  | FileLink1 | Drawing | [7 empty] | Qty | 4
Assembly | Firewall |  | FileLink2 | [5 empty] | FileLink1
Part | Firewall Up Bracket |  | FileLink3 | [5 empty] | FileLink2 |  |  | Extended Cost | 2.4698
P/N Base | MS_0100_007 | [7 empty] | FileLink3
Suffix | AA
Details | Bracket for the upper plate
ItemOrder | Material | Use | UnitCost | Size1 | Unit1 | Size2 | Unit2 | Area Name | Area | Length | Density | Quantity | Sub Total
10 | Steel, Alloy (kg) |  | 2.25 | 0.0043752 | kg |  |  | Frontal area | 0.00037157 | 0.0015 | 7850 | 1 | 0.0098443
[12 empty] | Sub Total | 0.0098443
ItemOrder | Process | Use | UnitCost | Unit | Quantity | Multiplier | Mult. Val. | Sub Total
10 | Machining Setup, Install and remove |  | 1.3 | unit | 1 | 4 parts made from the same plate | 0.25 | 0.325
20 | Laser Cut |  | 0.01 | cm | 9.42 | Material - Steel | 3 | 0.2826
[7 empty] | Sub Total | 0.6076

## dMS_0100_007
Drawing Part : | MS_0100_007

## MS_0100_008
University | Ecole Centrale de Lyon |  |  |  |  | Back to BOM |  |  | Car # | 81 |  | Part Cost | 0.37899
System | Miscellaneous, Finish & Assembly |  | FileLink1 | Drawing | [7 empty] | Qty | 24
Assembly | Firewall |  | FileLink2 | [5 empty] | FileLink1
Part | Firewall Middle, Bottom and Sides Bracket |  | FileLink3 | [5 empty] | FileLink2 |  |  | Extended Cost | 9.0957
P/N Base | MS_0100_008 | [7 empty] | FileLink3
Suffix | AA
Details | Bracket for the Middle, Bottom and Side plates
ItemOrder | Material | Use | UnitCost | Size1 | Unit1 | Size2 | Unit2 | Area Name | Area | Length | Density | Quantity | Sub Total
10 | Steel, Alloy (kg) |  | 2.25 | 0.0054315 | kg |  |  | Frontal area | 0.00046127 | 0.0015 | 7850 | 1 | 0.012221
[12 empty] | Sub Total | 0.012221
ItemOrder | Process | Use | UnitCost | Unit | Quantity | Multiplier | Mult. Val. | Sub Total
10 | Machining Setup, Install and remove |  | 1.3 | unit | 1 | 24 parts made from the same plate | 0.041667 | 0.054167
20 | Laser Cut |  | 0.01 | cm | 10.42 | Material - Steel | 3 | 0.3126
[7 empty] | Sub Total | 0.36677

## dMS_0100_008
Drawing Part : | MS_0100_008

## MS A0200
University | Ecole Centrale de Lyon |  |  | Back to BOM |  |  |  |  | Car # | 81 | Asm Cost | 10.82
System | Miscellaneous, Finish & Assembly | [9 empty] | Qty | 1
Assembly | Driver's Safety | [7 empty] | FileLink1
P/N Base | MS A0200 | [7 empty] | FileLink2 |  | Extended Cost | 10.82
Suffix | AA | [7 empty] | FileLink3
Details | 2 roll bar paddings on frame
ItemOrder | Part | Part Cost | Quantity | Sub Total
10 | Rollbar padding | 5.02 | 2 | 10.04
|  |  | Sub Total | 10.04
ItemOrder | Process | Use | UnitCost | Unit | Quantity | Multiplier | Mult. Val. | Sub Total
10 | Assemble, 1kg, Line-on-Line | Placing rollbar padding on frame | 0.13 | unit | 2 |  |  | 0.26
20 | Install Tie Wrap (Zip Tie, Cable Clamp) | Maintaining rollbar padding | 0.09 | unit | 4 |  |  | 0.36
[7 empty] | Sub Total | 0.62
ItemOrder | Fastener | Use | UnitCost | Size1 | Unit1 | Size2 | Unit2 | Quantity | Sub Total
10 | Tie Wrap | Maintaining rollbar padding | 0.04 |  | unit |  |  | 4 | 0.16
[8 empty] | Sub Total | 0.16

## MS 02001
University | Ecole Centrale de Lyon |  |  |  |  | Back to BOM |  |  | Car # | 81 |  | Part Cost | 5.02
System | Miscellaneous, Finish & Assembly |  | FileLink1 | [8 empty] | Qty | 2
Assembly | Driver's Safety |  | FileLink2 | [5 empty] | FileLink1
Part | Rollbar padding |  | FileLink3 | [5 empty] | FileLink2 |  |  | Extended Cost | 10.04
P/N Base | MS 02001 | [7 empty] | FileLink3
Suffix | AA
Details
ItemOrder | Material | Use | UnitCost | Size1 | Unit1 | Size2 | Unit2 | Area Name | Area | Length | Density | Quantity | Sub Total
10 | Adhesive |  | 0 |  | unit
20 | Roll Hoop Padding |  | 0.05 | 22 | cm | [6 empty] | 2 | 2.2
[12 empty] | Sub Total | 2.2
ItemOrder | Process | Use | UnitCost | Unit | Quantity | Multiplier | Mult. Val. | Sub Total
10 | Brush apply | Applying glue to padding | 0.02 | cm^2 | 141 |  |  | 2.82
[7 empty] | Sub Total | 2.82

## MS A0300
University | Ecole Centrale de Lyon |  |  | Back to BOM |  |  |  |  | Car # | 81 |  | Asm Cost | 44.5175
System | Miscellaneous, Finish & Assembly | [10 empty] | Qty | 1
Assembly | Head Restraint | [7 empty] | FileLink1
P/N Base | MS A0300 | [7 empty] | FileLink2 |  |  | Extended Cost | 44.5175
Suffix | AA | [7 empty] | FileLink3
Details | Placed on firewall
ItemOrder | Material | Use | UnitCost | Size1 | Unit1 | Size2 | Unit2 | Area Name | Area | Length | Density | Quantity | Sub Total
10 | Head Rest Padding |  | 0.005 | 554 | cm^2 | 4 | cm |  |  |  |  | 1 | 11.08
20 | Adhesive | Maintain padding on firewall | 0 |  | unit | [7 empty] | 0
30 | Fabric | Recover padding | 2.5 | 0.0554 | m^2 | [6 empty] | 1 | 0.1385
[12 empty] | Sub Total | 11.2185
ItemOrder | Process | Use | UnitCost | Unit | Quantity | Multiplier | Mult. Val. | Sub Total
10 | Cut (scissors, knife) | Cutting padding into shape | 0.06 | cm | 92.2 |  |  | 5.532
20 | Cut (scissors, knife) | Cutting fabric into shape | 0.06 | cm | 92.2 |  |  | 5.532
30 | Brush apply | Applying glue to padding | 0.02 | cm^2 | 554 |  |  | 11.08
40 | Assemble, 1kg, Line-on-Line | Placing fabric on padding | 0.0125 | unit | 1 |  |  | 0.0125
50 | Brush apply | Applying glue to firewall | 0.02 | cm^2 | 554 |  |  | 11.08
60 | Assemble, 1kg, Loose | Placing padding & fabric on firewall | 0.0625 | unit | 1 |  |  | 0.0625
[7 empty] | Sub Total | 33.299

## MS A0400
University | Ecole Centrale de Lyon |  |  | Back to BOM |  |  |  |  | Car # | 81 |  | Asm Cost | 127.5837
System | Miscellaneous, Finish & Assembly | [10 empty] | Qty | 1
Assembly | Driver's seat | [7 empty] | FileLink1
P/N Base | MS A0400 | [7 empty] | FileLink2 |  |  | Extended Cost | 127.5837
Suffix | AA | [7 empty] | FileLink3
Details | Driver's restraint system
ItemOrder | Part | Part Cost | Quantity | Sub Total
10 | Seat | 116.6667 | 1 | 116.6667
20 | Rear seat bracket | 1.3249 | 2 | 2.6498
30 | Front seat bracket | 1.1864 | 2 | 2.3729
|  |  | Sub Total | 121.6894
ItemOrder | Material | Use | UnitCost | Size1 | Unit1 | Size2 | Unit2 | Area Name | Area | Length | Density | Quantity | Sub Total
10 | Paint | Seat brackets painting | 10 | 0.015 | m^2 | [6 empty] | 1 | 0.15
[12 empty] | Sub Total | 0.15
ItemOrder | Process | Use | UnitCost | Unit | Quantity | Multiplier | Mult. Val. | Sub Total
10 | Weld | Welding brackets to frame | 0.15 | cm | 8 |  |  | 1.2
20 | Aerosol Apply | Bracket painting | 5.25 | m^2 | 0.0017998 | Repeat 2 times | 2 | 0.018898
30 | Assemble, 1kg, Loose | Assemble seat | 0.0625 | unit | 1 |  |  | 0.0625
40 | Ratchet <= 25,4 mm | Fasten seat to brackets | 0.75 | unit | 2 |  |  | 1.5
50 | Reaction tool <= 25,4 mm | Fasten seat to brackets | 0.25 | unit | 2 |  |  | 0.5
[7 empty] | Sub Total | 3.2814
ItemOrder | Fastener | Use | UnitCost | Size1 | Unit1 | Size2 | Unit2 | Quantity | Sub Total
10 | Bolt, Grade 8,8 (SAE 5) | Bolt seat and brackets | 0.1854 | 8 | mm | 45 | mm | 4 | 0.7416
20 | Nut, Grade 8,8 (SAE 5) | Bolt seat and brackets | 0.087 | 8 | mm |  |  | 4 | 0.348
20 | Washer, Grade 8,8 (SAE 5) | Bolt seat and brackets | 0.01 | 1 | unit |  |  | 4 | 0.04
[8 empty] | Sub Total | 1.1296
ItemOrder | Tooling | Use | UnitCost | Unit | Quantity | PVF | FractionIncluded | Sub Total
10 | Welds - Welding Fixture | Welding bracket to frame | 500 | point | 8 | 3000 | 1 | 1.3333
[7 empty] | Sub Total | 1.3333

## MS 04001
University | Ecole Centrale de Lyon |  |  |  |  | Back to BOM |  |  | Car # | 81 |  | Part Cost | 116.6667
System | Miscellaneous, Finish & Assembly |  | FileLink1 | [8 empty] | Qty | 1
Assembly | Driver's seat |  | FileLink2 | [5 empty] | FileLink1
Part | Seat |  | FileLink3 | [5 empty] | FileLink2 |  |  | Extended Cost | 116.6667
P/N Base | MS 04001 | [7 empty] | FileLink3
Suffix | AA
Details
ItemOrder | Material | Use | UnitCost | Size1 | Unit1 | Size2 | Unit2 | Area Name | Area | Length | Density | Quantity | Sub Total
10 | Glass Fiber, 1 Ply | Stock material for part | 100 | 0.09 | kg | [6 empty] | 2 | 18
[12 empty] | Sub Total | 18
ItemOrder | Process | Use | UnitCost | Unit | Quantity | Multiplier | Mult. Val. | Sub Total
10 | Cut (scissors, knife) | Cut ply | 0.06 | cm | 230 | Repeat 3 times | 3 | 41.4
20 | Lamination, Manual |  | 35 | m2 | 0.44 | Repeat 3 times | 3 | 46.2
30 | Resin application, Manual |  | 5 | m^2 | 0.44 | Repeat 3 times | 3 | 6.6
40 | Non-metallic cutting > 76,2 mm | Cutout seat border | 1.4 | cut | 1 |  |  | 1.4
50 | Hand Finish - Material Removal | Clean cuts | 0.2 | cm^3 | 1 |  |  | 0.2
60 | Drilled holes < 25,4 mm dia. | Cutout fixation holes | 0.35 | hole | 4 |  |  | 1.4
[7 empty] | Sub Total | 97.2
ItemOrder | Tooling | Use | UnitCost | Unit | Quantity | PVF | FractionIncluded | Sub Total
10 | Lamination - Composite Tool | Lamination | 10000 | m^2 | 0.44 | 3000 | 1 | 1.4667
[7 empty] | Sub Total | 1.4667

## MS 04002
University | Ecole Centrale de Lyon |  |  |  |  | Back to BOM |  |  | Car # | 81 |  | Part Cost | 1.3249
System | Miscellaneous, Finish & Assembly |  | FileLink1 | [8 empty] | Qty | 2
Assembly | Driver's seat |  | FileLink2 | [5 empty] | FileLink1
Part | Rear seat bracket |  | FileLink3 | [5 empty] | FileLink2 |  |  | Extended Cost | 2.6498
P/N Base | MS 04002 | [7 empty] | FileLink3
Suffix | AA
Details
ItemOrder | Material | Use | UnitCost | Size1 | Unit1 | Size2 | Unit2 | Area Name | Area | Length | Density | Quantity | Sub Total
10 | Steel, Mild | Stock material for part | 2.25 | 0.0061 | kg | [6 empty] | 1 | 0.013725
[12 empty] | Sub Total | 0.013725
ItemOrder | Process | Use | UnitCost | Unit | Quantity | Multiplier | Mult. Val. | Sub Total
10 | Machining Setup, Install and remove | Setup for laser cutting | 1.3 | unit | 1 | 2 parts with one machine setup | 0.5 | 0.65
20 | Laser Cut | Cutout shape | 0.01 | cm | 22.04 | Material - Steel | 3 | 0.6612
[7 empty] | Sub Total | 1.3112

## MS 04003
University | Ecole Centrale de Lyon |  |  |  |  | Back to BOM |  |  | Car # | 81 |  | Part Cost | 1.1864
System | Miscellaneous, Finish & Assembly |  | FileLink1 | [8 empty] | Qty | 2
Assembly | Driver's seat |  | FileLink2 | [5 empty] | FileLink1
Part | Front seat bracket |  | FileLink3 | [5 empty] | FileLink2 |  |  | Extended Cost | 2.3729
P/N Base | MS 04003 | [7 empty] | FileLink3
Suffix | AA
Details
ItemOrder | Material | Use | UnitCost | Size1 | Unit1 | Size2 | Unit2 | Area Name | Area | Length | Density | Quantity | Sub Total
10 | Steel, Mild | Stock material for part | 2.25 | 0.0085 | kg | [6 empty] | 1 | 0.019125
[12 empty] | Sub Total | 0.019125
ItemOrder | Process | Use | UnitCost | Unit | Quantity | Multiplier | Mult. Val. | Sub Total
10 | Machining Setup, Install and remove | Setup for laser cutting | 1.3 | unit | 1 | 2 parts with one machine setup | 0.5 | 0.65
20 | Laser Cut | Cutout shape | 0.01 | cm | 17.244 | Material - Steel | 3 | 0.51732
[7 empty] | Sub Total | 1.1673

## MS A0500
University | Ecole Centrale de Lyon |  |  | Back to BOM |  |  |  |  | Car # | 81 |  | Asm Cost | 56.1492
System | Miscellaneous, Finish & Assembly | [10 empty] | Qty | 1
Assembly | Harness | [7 empty] | FileLink1
P/N Base | MS A0500 | [7 empty] | FileLink2 |  |  | Extended Cost | 56.1492
Suffix | AA | [7 empty] | FileLink3
Details | Driver's restraint system
ItemOrder | Part | Part Cost | Quantity | Sub Total
10 | Harness bracket | 1.2492 | 2 | 2.4985
|  |  | Sub Total | 2.4985
ItemOrder | Material | Use | UnitCost | Size1 | Unit1 | Size2 | Unit2 | Area Name | Area | Length | Density | Quantity | Sub Total
10 | Harness, Driver | 6-point harness | 45 | 1 | unit | [6 empty] | 1 | 45
20 | Paint | Harness tab painting | 10 | 0.006 | m^2 | [6 empty] | 0.006 | 0.06
[12 empty] | Sub Total | 45.06
ItemOrder | Process | Use | UnitCost | Unit | Quantity | Multiplier | Mult. Val. | Sub Total
10 | Weld | Welding tab to frame | 0.15 | cm | 3.6 | Repeat 2 times | 2 | 1.08
20 | Aerosol Apply | tab painting | 5.25 | m^2 | 0.006 |  |  | 0.0315
30 | Assemble, 1kg, Loose | Assemble eyobolts on tabs | 0.0625 | unit | 2 |  |  | 0.125
40 | Wrench <= 25,4 mm | Fastener installation | 1.5 | unit | 2 |  |  | 3
50 | Reaction tool <= 25,4 mm | Fastener installation | 0.25 | unit | 2 |  |  | 0.5
60 | Assemble, 3kg, Loose | Assemble harness | 0.1875 | unit | 1 |  |  | 0.1875
[7 empty] | Sub Total | 4.924
ItemOrder | Fastener | Use | UnitCost | Size1 | Unit1 | Size2 | Unit2 | Quantity | Sub Total
10 | Eyebolt, Threaded, Steel | Attach harness to tab | 1.43 | 10 | mm |  |  | 2 | 2.86
20 | Nut, Grade 8,8 (SAE 5) | Attach harness to tab | 0.07 | 10 | mm |  |  | 2 | 0.14
[8 empty] | Sub Total | 3
ItemOrder | Tooling | Use | UnitCost | Unit | Quantity | PVF | FractionIncluded | Sub Total
10 | Welds - Welding Fixture | Welding tab to frame | 500 | point | 4 | 3000 | 1 | 0.66667
[7 empty] | Sub Total | 0.66667

## MS 05001
University | Ecole Centrale de Lyon |  |  |  |  | Back to BOM |  |  | Car # | 81 |  | Part Cost | 1.2492
System | Miscellaneous, Finish & Assembly |  | FileLink1 | Drawing | [7 empty] | Qty | 2
Assembly | Harness |  | FileLink2 | [5 empty] | FileLink1
Part | Harness bracket |  | FileLink3 | [5 empty] | FileLink2 |  |  | Extended Cost | 2.4985
P/N Base | MS 05001 | [7 empty] | FileLink3
Suffix | AA
Details | Same plan as in 2017
ItemOrder | Material | Use | UnitCost | Size1 | Unit1 | Size2 | Unit2 | Area Name | Area | Length | Density | Quantity | Sub Total
10 | Steel, Mild | Stock material for part | 2.25 | 0.041 | kg | [5 empty] | 7850 | 1 | 0.09225
[12 empty] | Sub Total | 0.09225
ItemOrder | Process | Use | UnitCost | Unit | Quantity | Multiplier | Mult. Val. | Sub Total
10 | Machining Setup, Install and Remove | Setup for laser cutting | 1.3 | unit | 1 | 2 parts with one machine setup | 0.5 | 0.65
20 | Laser Cut | Cutout shape | 0.01 | cm | 16.9 | Material - Steel | 3 | 0.507
[7 empty] | Sub Total | 1.157

## dMS 05001
Drawing part : | MS 05001