## BOM
University | Ecole Centrale de Lyon | [10 empty] | Total Vehicle Cost |  | #REF!
Competition Code | FSAEI
Year | 2018
Car # | 81
Line Num. | Area of Commodity | Asm/Prt # | Rev. Lvl. | Asm | Component | Description | Unit Cost | Quantity | Material Cost | Process Cost | Fastener Cost | Tooling Cost | Total Cost | Details Page Number
214 | Suspension & Shocks | SU A0100 | AA |  | Upper Front A-arm |  | 38.5795 | 2 | 20.76 | 16.0337 | 0.45251 | 1.3333 | 77.1591 | 340
215 | Suspension & Shocks | SU_01001 | AA | Upper Front A-arm | Upper Front Bearing Support |  | 15.0906 | 2 | 2.6966 | 12.394 | 0 | 0 | 30.1811 | 342
216 | Suspension & Shocks | SU_01002 | AA | Upper Front A-arm | Inner Bearing Support |  | 1.8729 | 4 | 0.85838 | 1.0145 | 0 | 0 | 7.4915 | 344
217 | Suspension & Shocks | SU_01003 | AA | Upper Front A-arm | Upper Front A-arm tube (Front) Carbon Fiber Tube |  | 8.8766 | 2 | 7.8903 | 0.98629 | 0 | 0 | 17.7532 | 346
218 | Suspension & Shocks | SU_01004 | AA | Upper Front A-arm | Upper Front A-arm tube (Back) Carbon Fiber Tube |  | 7.1888 | 2 | 6.39 | 0.79875 | 0 | 0 | 14.3776 | 347
219 | Suspension & Shocks | SU_01005 | AA | Upper Front A-arm | Spacer 1 |  | 0.98904 | 4 | 0.039044 | 0.95 | 0 | 0 | 3.9562 | 348
220 | Suspension & Shocks | SU_01006 | AA | Upper Front A-arm | Spacer 2 |  | 0.32421 | 8 | 0.14198 | 0.18224 | 0 | 0 | 2.5937 | 350
221 | Suspension & Shocks | SU_01007 | AA | Upper Front A-arm | Outboard A-arm Insert |  | 0.4772 | 4 | 0.077197 | 0.4 | 0 | 0 | 1.9088 | 352
222 | Suspension & Shocks | SU_01008 | AA | Upper Front A-arm | Front up bracket |  | 1.3931 | 2 | 0.14774 | 1.2453 | 0 | 0 | 2.7861 | 355
223 | Suspension & Shocks | SU_01009 | AA | Upper Front A-arm | Front down bracket |  | 1.3591 | 2 | 0.14503 | 1.2141 | 0 | 0 | 2.7182 | 357
224 | Suspension & Shocks | SU_01010 | AA | Upper Front A-arm | Rear up bracket |  | 1.3143 | 2 | 0.12337 | 1.191 | 0 | 0 | 2.6287 | 359
225 | Suspension & Shocks | SU_01011 | AA | Upper Front A-arm | Rear down bracket |  | 1.3279 | 2 | 0.13756 | 1.1903 | 0 | 0 | 2.6558 | 361
226 | Suspension & Shocks | SU A0200 | AA |  | Lower Front A-arm |  | 38.5795 | 2 | 20.76 | 16.0337 | 0.45251 | 1.3333 | 77.1591 | 363
227 | Suspension & Shocks | SU 02001 | AA | Lower Front A-arm | Lower Front Bearing Support |  | 9.114 | 2 | 4.2 | 4.914 | 0 | 0 | 18.228 | 365
228 | Suspension & Shocks | SU 02002 | AA | Lower Front A-arm | Inner Bearing Support |  | 1.8729 | 4 | 0.85838 | 1.0145 | 0 | 0 | 7.4915 | 367
229 | Suspension & Shocks | SU_02003 | AA | Lower Front A-arm | Lower Front A-arm tube (Front) Carbon Fiber Tube |  | 11.2207 | 2 | 9.974 | 1.2467 | 0 | 0 | 22.4415 | 369
230 | Suspension & Shocks | SU_02004 | AA | Lower Front A-arm | Lower Front A-arm tube (Back) Carbon Fiber Tube |  | 10.0018 | 2 | 8.8905 | 1.1113 | 0 | 0 | 20.0036 | 370
231 | Suspension & Shocks | SU_02005 | AA | Lower Front A-arm | Spacer 1 |  | 0.90817 | 4 | 0.03017 | 0.878 | 0 | 0 | 3.6327 | 371
232 | Suspension & Shocks | SU_02006 | AA | Lower Front A-arm | Spacer 2 |  | 0.32421 | 8 | 0.14198 | 0.18224 | 0 | 0 | 2.5937 | 373
233 | Suspension & Shocks | SU_02007 | AA | Lower Front A-arm | Outboard A-arm Insert |  | 0.4772 | 4 | 0.077197 | 0.4 | 0 | 0 | 1.9088 | 375
234 | Suspension & Shocks | SU_02008 | AA | Lower Front A-arm | Front up bracket |  | 1.3869 | 2 | 0.12478 | 1.2621 | 0 | 0 | 2.7737 | 377
235 | Suspension & Shocks | SU_02009 | AA | Lower Front A-arm | Front down bracket |  | 1.4357 | 2 | 0.16204 | 1.2737 | 0 | 0 | 2.8715 | 379
236 | Suspension & Shocks | SU_02010 | AA | Lower Front A-arm | Rear Up bracket |  | 1.3316 | 2 | 0.095315 | 1.2362 | 0 | 0 | 2.6631 | 381
237 | Suspension & Shocks | SU_02011 | AA | Lower Front A-arm | Rear down bracket |  | 1.4151 | 2 | 0.14774 | 1.2673 | 0 | 0 | 2.8301 | 383
238 | Suspension & Shocks | SU A0300 | AA |  | Upper Back A-arm |  | 38.5795 | 2 | 20.76 | 16.0337 | 0.45251 | 1.3333 | 77.1591 | 385
239 | Suspension & Shocks | SU 03001 | AA | Upper Back A-arm | Upper Back Bearing Support |  | 16.4855 | 2 | 2.4915 | 13.994 | 0 | 0 | 32.971 | 387
240 | Suspension & Shocks | SU 03002 | AA | Upper Back A-arm | Inner Bearing Support |  | 1.8729 | 4 | 0.85838 | 1.0145 | 0 | 0 | 7.4915 | 389
241 | Suspension & Shocks | SU 03003 | AA | Upper Back A-arm | Upper Back A-arm tube (Front) Carbon Fiber Tube |  | 10.8769 | 2 | 9.6684 | 1.2085 | 0 | 0 | 21.7539 | 391
242 | Suspension & Shocks | SU 03004 | AA | Upper Back A-arm | Upper Back A-arm tube (Back) Carbon Fiber Tube |  | 4.3445 | 2 | 3.8618 | 0.48272 | 0 | 0 | 8.689 | 392
243 | Suspension & Shocks | SU 03005 | AA | Upper Back A-arm | Spacer 1 |  | 0.71975 | 4 | 0.017747 | 0.702 | 0 | 0 | 2.879 | 393
244 | Suspension & Shocks | SU 03006 | AA | Upper Back A-arm | Spacer 2 |  | 0.32421 | 8 | 0.14198 | 0.18224 | 0 | 0 | 2.5937 | 395
245 | Suspension & Shocks | SU 03007 | AA | Upper Back A-arm | Outboard A-arm Insert |  | 0.4772 | 4 | 0.077197 | 0.4 | 0 | 0 | 1.9088 | 397
246 | Suspension & Shocks | SU 03008 | AA | Upper Back A-arm | Front up bracket |  | 1.497 | 2 | 0.19778 | 1.2992 | 0 | 0 | 2.9939 | 399
247 | Suspension & Shocks | SU 03009 | AA | Upper Back A-arm | Front down bracket |  | 1.4921 | 2 | 0.19063 | 1.3015 | 0 | 0 | 2.9842 | 401
248 | Suspension & Shocks | SU 03010 | AA | Upper Back A-arm | Rear up bracket |  | 1.268 | 2 | 0.073869 | 1.1942 | 0 | 0 | 2.5361 | 403
249 | Suspension & Shocks | SU 03011 | AA | Upper Back A-arm | Rear down bracket |  | 1.3788 | 2 | 0.13106 | 1.2477 | 0 | 0 | 2.7575 | 405
250 | Suspension & Shocks | SU A0400 | AA |  | Lower Back A-arm |  | 38.5795 | 2 | 20.76 | 16.0337 | 0.45251 | 1.3333 | 77.1591 | 407
251 | Suspension & Shocks | SU 04001 | AA | Lower Back A-arm | Lower Back Bearing Support |  | 8.954 | 2 | 4.2 | 4.754 | 0 | 0 | 17.908 | 409
252 | Suspension & Shocks | SU_04002 | AA | Lower Back A-arm | Inner Bearing Support |  | 1.8729 | 4 | 0.85838 | 1.0145 | 0 | 0 | 7.4915 | 411
253 | Suspension & Shocks | SU_04003 | AA | Lower Back A-arm | Lower Back A-arm tube (Front) Carbon Fiber Tube |  | 12.0334 | 2 | 10.6963 | 1.337 | 0 | 0 | 24.0668 | 413
254 | Suspension & Shocks | SU_04004 | AA | Lower Back A-arm | Lower Back A-arm tube (Back) Carbon Fiber Tube |  | 7.4076 | 2 | 6.5845 | 0.82306 | 0 | 0 | 14.8151 | 414
255 | Suspension & Shocks | SU_04005 | AA | Lower Back A-arm | Spacer 1 |  | 1.6277 | 4 | 0.027686 | 1.6 | 0 | 0 | 6.5107 | 415
256 | Suspension & Shocks | SU_04006 | AA | Lower Back A-arm | Spacer 2 |  | 0.80518 | 8 | 0.14198 | 0.6632 | 0 | 0 | 6.4414 | 417
257 | Suspension & Shocks | SU_04007 | AA | Lower Back A-arm | Outboard A-arm Insert |  | 0.4772 | 4 | 0.077197 | 0.4 | 0 | 0 | 1.9088 | 419
258 | Suspension & Shocks | SU 04008 | AA | Lower Back A-arm | Front up bracket |  | 1.3906 | 2 | 0.12998 | 1.2606 | 0 | 0 | 2.7812 | 421
259 | Suspension & Shocks | SU 04009 | AA | Lower Back A-arm | Front down bracket |  | 1.3814 | 2 | 0.13257 | 1.2489 | 0 | 0 | 2.7629 | 423
260 | Suspension & Shocks | SU 04010 | AA | Lower Back A-arm | Rear up bracket |  | 1.8131 | 2 | 0.29634 | 1.5167 | 0 | 0 | 3.6261 | 425
261 | Suspension & Shocks | SU 04011 | AA | Lower Back A-arm | Rear down bracket |  | 1.9015 | 2 | 0.35873 | 1.5428 | 0 | 0 | 3.803 | 427
262 | Suspension & Shocks | SU A0500 | AA |  | Front suspension |  | 202.6972 | 2 | 200.04 | 2.12 | 0.2039 | 0.33333 | 405.3945 | 429
263 | Suspension & Shocks | SU 05001 | AA | Front suspension | Shock Front Bracket |  | 5.9234 | 2 | 0.3866 | 5.5368 | 0 | 0 | 11.8468 | 430
264 | Suspension & Shocks | SU A0600 | AA |  | Front Bell Crank |  | 2.2679 | 2 | 0.09 | 1.5945 | 0.25006 | 0.33333 | 4.5358 | 432
265 | Suspension & Shocks | SU 06001 | AA | Front Bell Cranck | Rocker bushing |  | 1.3711 | 4 | 0.046099 | 1.325 | 0 | 0 | 5.4844 | 433
266 | Suspension & Shocks | SU 06002 | AA | Front Bell Cranck | Rocker spacer |  | 1.5428 | 2 | 0.054379 | 1.4884 | 0 | 0 | 3.0856 | 434
267 | Suspension & Shocks | SU 06003 | AA | Front Bell Cranck | Sheets of metal for rocker |  | 0.88141 | 4 | 0.39741 | 0.484 | 0 | 0 | 3.5256 | 435
268 | Suspension & Shocks | SU 06004 | AA | Front Bell Cranck | Front rocker mount |  | 2.2702 | 4 | 0.11481 | 2.1554 | 0 | 0 | 9.0808 | 437
269 | Suspension & Shocks | SU A0700 | AA |  | Rear suspension |  | 205.0211 | 2 | 200.04 | 4.24 | 0.40779 | 0.33333 | 410.0422 | 439
270 | Suspension & Shocks | SU 07001 | AA | Rear suspension | Shock rear Bracket |  | 5.9234 | 2 | 0.3866 | 5.5368 | 0 | 0 | 11.8468 | 441
271 | Suspension & Shocks | SU A0800 | AA |  | Rear Bell Cranck |  | 4.8177 | 2 | 0.2 | 3.5025 | 0.11523 | 1 | 9.6355 | 441
272 | Suspension & Shocks | SU 08001 | AA | Rear Bell Cranck | Rocker bushing |  | 1.3711 | 4 | 0.046099 | 1.325 | 0 | 0 | 5.4844 | 442
273 | Suspension & Shocks | SU 08002 | AA | Rear Bell Cranck | Sheets of metal for rocker |  | 2.0644 | 4 | 0.34442 | 1.72 | 0 | 0 | 8.2577 | 443
274 | Suspension & Shocks | SU 08003 | AA | Rear Bell Cranck | Rear rocker mount |  | 3.3779 | 2 | 0.81954 | 2.5584 | 0 | 0 | 6.7559 | 444
275 | Suspension & Shocks | SU A0900 | AA |  | Rear Tie rod |  | 12.7106 | 2 | 5.23 | 6.9207 | 0.55988 | 0 | 25.4213 | 446
276 | Suspension & Shocks | SU 09001 | AA | Rear Tie rod | Tie rod tube |  | 0.31569 | 2 | 0.090687 | 0.225 | 0 | 0 | 0.63137 | 447
277 | Suspension & Shocks | SU 09002 | AA | Rear Tie rod | Tie rod insert |  | 1.1511 | 4 | 0.15731 | 0.99375 | 0 | 0 | 4.6042 | 448
278 | Suspension & Shocks | SU 09003 | AA | Rear Tie rod | Spacer 1 |  | 0.23906 | 4 | 0.05682 | 0.18224 | 0 | 0 | 0.95622 | 450
279 | Suspension & Shocks | SU 09004 | AA | Rear Tie rod | Spacer 2 |  | 1.0636 | 4 | 0.11364 | 0.95 | 0 | 0 | 4.2546 | 452
280 | Suspension & Shocks | SU A1000 | AA |  | Front Uprights |  | 16.4819 | 2 | 0 | 15.46 | 1.0219 | 0 | 32.9638 | 454
281 | Suspension & Shocks | SU 10001 | AA | Front Uprights | Front Upright |  | 106.1858 | 2 | 28.7038 | 77.482 | 0 | 0 | 212.3716 | 455
282 | Suspension & Shocks | SU 10002 | AA | Front Uprights | Upper Arm Wedge |  | 2.5053 | 2 | 0.21528 | 2.29 | 0 | 0 | 5.0106 | 457
283 | Suspension & Shocks | SU 10003 | AA | Front Uprights | Upper Arm Bracket |  | 18.6778 | 2 | 2.7818 | 15.896 | 0 | 0 | 37.3557 | 459
284 | Suspension & Shocks | SU 10004 | AA | Front Uprights | Speed Sensor Bracket |  | 0.83573 | 2 | 0.024727 | 0.811 | 0 | 0 | 1.6715 | 461
285 | Suspension & Shocks | SU 10005 | AA | Front Uprights | Camber adjustment shim |  | 0.42692 | 30 | 0.063585 | 0.36333 | 0 | 0 | 12.8076 | 463
286 | Suspension & Shocks | SU A1100 | AA |  | Rear Uprights |  | 17.4105 | 2 | 0 | 16.33 | 1.0805 | 0 | 34.8209 | 465
287 | Suspension & Shocks | SU 11001 | AA | Rear Uprights | Rear Upright |  | 106.52 | 2 | 25.842 | 80.678 | 0 | 0 | 213.0399 | 466
288 | Suspension & Shocks | SU 11002 | AA | Rear Uprights | Upper Arm Bracket |  | 21.1944 | 2 | 3.3064 | 17.888 | 0 | 0 | 42.3888 | 469
289 | Suspension & Shocks | SU 11003 | AA | Rear Uprights | Speed Sensor Bracket |  | 0.82576 | 2 | 0.02176 | 0.804 | 0 | 0 | 1.6515 | 471
290 | Suspension & Shocks | SU 11004 | AA | Rear Uprights | Camber adjustment shim |  | 0.42455 | 30 | 0.071215 | 0.35333 | 0 | 0 | 12.7365 | 473
291 | Suspension & Shocks | SU A1200 | AA |  | Front Pullrod |  | 10.6383 | 2 | 5.27 | 4.1418 | 0.55988 | 0.66667 | 21.2766 | 475
292 | Suspension & Shocks | SU 12001 | AA | Front Pullrod | Pullrod insert |  | 1.4464 | 4 | 0.090687 | 1.3557 | 0 | 0 | 5.7854 | 476
293 | Suspension & Shocks | SU 12002 | AA | Front Pullrod | Pullrod tube |  | 0.38231 | 2 | 0.15731 | 0.225 | 0 | 0 | 0.76462 | 477
294 | Suspension & Shocks | SU 12003 | AA | Front Pullrod | Spacer 1 |  | 0.34826 | 4 | 0.017756 | 0.3305 | 0 | 0 | 1.393 | 479
295 | Suspension & Shocks | SU 12004 | AA | Front Pullrod | Spacer 2 |  | 0.36381 | 4 | 0.021308 | 0.3425 | 0 | 0 | 1.4552 | 481
296 | Suspension & Shocks | SU A1300 | AA |  | Rear Pushrod |  | 9.4554 | 2 | 5 | 3.97 | 0.48542 | 0 | 18.9108 | 483
297 | Suspension & Shocks | SU 13001 | AA | Rear Pushrod | Steel cylinder for pushrod |  | 1.4514 | 2 | 0.10139 | 1.35 | 0 | 0 | 2.9028 | 484
298 | Suspension & Shocks | SU 13002 | AA | Rear Pushrod | Spacer |  | 0.36381 | 8 | 0.021308 | 0.3425 | 0 | 0 | 2.9105 | 486
299 | Suspension & Shocks |  |  |  | Area Total |  |  |  | 1313.6924 | 917.1789 | 12.989 | 16 | 2259.8603
30.6749
557.4697
563.466
|  |  |  | Economie à faire | 5.9963
|  |  |  | En poucent ça donne | 0.21286
19.6445

## SU A0100
University | Ecole Centrale de Lyon |  |  | Back to BOM |  |  |  |  | Car # | 81 |  | Asm Cost | 80.8234
System | Suspension & Shocks | [10 empty] | Qty | 2
Assembly | Upper Front A-arm | [7 empty] | FileLink1
P/N Base | SU A0100 | [7 empty] | FileLink2 |  |  | Extended Cost | 161.6468
Suffix | AA | [7 empty] | FileLink3
Details
ItemOrder | Part | Part Cost | Quantity | Sub Total
10 | Upper Front Bearing Support | 15.0906 | 1 | 15.0906
20 | Inner Bearing Support | 1.8729 | 2 | 3.7458
30 | Upper Front A-arm tube (Front) Carbon Fiber Tube | 8.8766 | 1 | 8.8766
40 | Upper Front A-arm tube (Back) Carbon Fiber Tube | 7.1888 | 1 | 7.1888
50 | Spacer 1 | 0.98904 | 2 | 1.9781
60 | Spacer 2 | 0.32421 | 4 | 1.2969
70 | Outboard A-arm Insert | 0.4772 | 2 | 0.95439
80 | Front up bracket | 1.3931 | 1 | 1.3931
90 | Front down bracket | 1.3591 | 1 | 1.3591
100 | Rear up bracket | 1.3143 | 1 | 1.3143
110 | Rear down bracket | 0.37972 | 1 | 0.37972
|  |  | Sub Total | 43.5772
ItemOrder | Material | Use | UnitCost | Size1 | Unit1 | Size2 | Unit2 | Area Name | Area | Length | Density | Quantity | Sub Total
10 | Sperical bearing |  | 6.92 | 8 | mm | [6 empty] | 3 | 20.76
20 | Adhesive | Glue for Ball Joint – Cost Included in Processes |  |  | 95 | [7 empty] | 0
30 | Adhesive | Epoxy resin for Tube/insert assembly – Cost Included in Processes | [10 empty] | 0
[12 empty] | Sub Total | 20.76
ItemOrder | Process | Use | UnitCost | Unit | Quantity | Multiplier | Mult. Val. | Sub Total
10 | Hand Finish - Surface Preperation | Solvent degreasing on Upper Front Bearing Support | 0.02 | cm² | 8.66 | Repeat 2 | 2 | 0.3464
20 | Brush Apply | Glue applying on on Upper Front Bearing Support | 0.02 | cm² | 8.66 | Repeat 2 | 2 | 0.3464
30 | Hand Finish - Surface Preperation | Solvent degreasing on Outboard A-arm insert | 0.02 | cm² | 8.66 | Repeat 2 | 2 | 0.3464
40 | Assemble, 1kg, loose | Outboard A-arm Insert in Upper front bearing support | 0.06 | Unit | 1 | Repeat 2 | 2 | 0.12
50 | Hand Finish - Surface Preperation | Solvent degreasing on Inner Bearing support | 0.02 | cm² | 12.43 | Repeat 2 | 2 | 0.4972
60 | Brush Apply | Glue applying on Inner Bearing support | 0.02 | cm² | 12.43 | Repeat 2 | 2 | 0.4972
70 | Hand Finish - Surface Preperation | Solvent degreasing on carbon tube | 0.02 | cm² | 12.43 | Repeat 2 | 2 | 0.4972
80 | Assemble, 1kg, loose | Inner Bearing support in Carbon Tube | 0.14 | Unit | 1 | Repeat 2 | 2 | 0.28
90 | Hand Finish - Surface Preperation | Solvent degreasing on Outboard A-arm Insert | 0.02 | cm² | 12.43 | Repeat 2 | 2 | 0.4972
100 | Brush Apply | Glue applying on Outboard A-arm Inserts | 0.18 | cm² | 12.43 | Repeat 2 | 2 | 4.4748
110 | Hand Finish - Surface Preperation | Solvent degreasing on carbon tube | 0.02 | cm² | 12.43 | Repeat 2 | 2 | 0.4972
120 | Assemble, 1kg, loose | Outboard A-arm Insert in Carbon Tube with Inner Bearing support | 0.22 | Unit | 1 | Repeat 2 | 2 | 0.44
130 | Hand Finish - Surface Preperation | Solvent degreasing on bearing bores | 0.02 | cm² | 4.01 | Repeat 3 | 3 | 0.2406
140 | Brush Apply | Glue applying on bearing bores | 0.02 | cm² | 4.01 | Repeat 3 | 3 | 0.2406
150 | Assemble, 1kg, loose | Bearing in Insert Bores | 0.3 | Unit | 1 | Repeat 3 | 3 | 0.9
160 | Weld | Steel mounts welding | 0.15 | cm² | 22 |  |  | 3.3
170 | Aerosol Apply | Steel mounts painting | 5.25 | m² | 0.01 |  |  | 0.0525
180 | Assemble, 1kg, loose | A-Arm Positionning | 0.14 | Unit | 1 |  |  | 0.14
190 | Assemble, 1kg, Line on line | Spacers installation | 0.13 | Unit | 4 |  |  | 0.52
200 | Assemble, 1kg, Line on line | Washers installation | 0.13 | Unit | 8 |  |  | 1.04
210 | Ratchet <= 25,4mm | M8 bolts installation | 0.13 | Unit | 2 |  |  | 0.26
220 | Reaction tool <=25,4mm | M8 nut blocking | 0.25 | Unit | 2 |  |  | 0.5
[7 empty] | Sub Total | 16.0337
ItemOrder | Fastener | Use | UnitCost | Size1 | Unit1 | Size2 | Unit2 | Quantity | Sub Total
10 | Bolt, Grade 8,8 (SAE 5) | A-Arm Fixing Bolts on Frame Side | 0.16168 | 8 | mm | 40 | mm | 2 | 0.32335
20 | Nut, Grade 8,8 (SAE 5) | A-Arm Fixing Nuts | 0.044577 | 8 | mm |  |  | 2 | 0.089155
30 | Washer, Grade 8,8 (SAE 5) | A-Arm Fixing Washers | 0.01 | 8 | mm |  |  | 4 | 0.04
[8 empty] | Sub Total | 0.45251
ItemOrder | Tooling | Use | UnitCost | Unit | Quantity | PVF | FractionIncluded | Sub Total
10 | Welds - Welding Fixture | Welding processes | 500 | point | 8 | 3000 | 1 | 1.3333
[7 empty] | Sub Total | 1.3333

## SU 01001
University | Ecole Centrale de Lyon |  |  |  |  | Back to BOM |  |  | Car # | 81 |  | Part Cost | 15.0906
System | Suspension & Shocks |  | FileLink1 | Drawing | [7 empty] | Qty | 1
Assembly | Upper Front A-arm |  | FileLink2 | [5 empty] | FileLink1
Part | Upper Front Bearing Support |  | FileLink3 | [5 empty] | FileLink2 |  |  | Extended Cost | 15.0906
P/N Base | SU_01001 | [7 empty] | FileLink3
Suffix | AA
Details
ItemOrder | Material | Use | UnitCost | Size1 | Unit1 | Size2 | Unit2 | Area Name | Area | Length | Density | Quantity | Sub Total
10 | Aluminum, Premium | Stock material for part | 4.2 |  |  |  |  | Upper face | 0.005037 | 0.047 | 2712 | 1 | 2.6966
[12 empty] | Sub Total | 2.6966
ItemOrder | Process | Use | UnitCost | Unit | Quantity | Multiplier | Mult. Val. | Sub Total
10 | Machining Setup, Install and remove |  | 1.3 | Unit | 1 |  |  | 1.3
20 | Machining | Main shape contouring and top of the main hole machining | 0.04 | cm^3 | 153 |  |  | 6.12
30 | Machining Setup, Change |  | 0.65 | Unit | 1 |  |  | 0.65
40 | Machining | First tube hole machining | 0.04 | cm^3 | 2.3 |  |  | 0.092
50 | Machining Setup, Change |  | 0.65 | Unit | 1 |  |  | 0.65
60 | Machining | Second tube hole machining | 0.04 | cm^3 | 2.3 |  |  | 0.092
70 | Machining Setup, Change |  | 0.65 | Unit | 1 |  |  | 0.65
80 | Machining | Angle and bottom of the main hole machining | 0.04 | cm^3 | 4 |  |  | 0.16
90 | Machining Setup, Change |  | 0.65 | Unit | 1 |  |  | 0.65
100 | Machining | Suspension rod support machining | 0.04 | cm^3 | 42 |  |  | 1.68
110 | Drilled holes < 25.4 mm | Suspension rod support drilling | 0.35 |  | 1 |  |  | 0.35
[7 empty] | Sub Total | 12.394

## dSU 01001
Drawing part : | SU_01001

## SU 01002
University | Ecole Centrale de Lyon |  |  |  |  | Back to BOM |  |  | Car # | 81 |  | Part Cost | 1.8729
System | Suspension & Shocks |  | FileLink1 | Drawing | [7 empty] | Qty | 2
Assembly | Upper Front A-arm |  | FileLink2 | [5 empty] | FileLink1
Part | Inner Bearing Support |  | FileLink3 | [5 empty] | FileLink2 |  |  | Extended Cost | 3.7458
P/N Base | SU_01002 | [7 empty] | FileLink3
Suffix | AA
Details
ItemOrder | Material | Use | UnitCost | Size1 | Unit1 | Size2 | Unit2 | Area Name | Area | Length | Density | Quantity | Sub Total
10 | Aluminum, Premium | Stock material for part | 4.2 | 0.20438 | Kg |  |  | Cylinder face area | 0.001256 | 0.06 | 2712 | 1 | 0.85838
[12 empty] | Sub Total | 0.85838
ItemOrder | Process | Use | UnitCost | Unit | Quantity | Multiplier | Mult. Val. | Sub Total
10 | Machining Setup, Install and remove |  | 1.3 | Unit | 1 | 16 parts from a single setup | 0.0625 | 0.08125
20 | Machining | Main shape machining | 0.04 | cm^3 | 17 | Material - Aluminium | 1 | 0.68
30 | Machining Setup, Change |  | 0.65 | Unit | 1 | 16 parts from a single setup | 0.0625 | 0.040625
40 | Machining | Sides machining | 0.04 | cm^3 | 2 | Material - Aluminium | 1 | 0.08
50 | Machining Setup, Change |  | 0.65 | Unit | 1 | 16 parts from a single setup | 0.0625 | 0.040625
60 | Machining | Hole machining | 0.04 | cm^3 | 2.3 | Material - Aluminium | 1 | 0.092
[7 empty] | Sub Total | 1.0145

## dSU 01002
Drawing part : | SU_01002

## SU 01003
University | Ecole Centrale de Lyon |  |  |  |  | Back to BOM |  |  | Car # | 81 |  | Part Cost | 8.8766
System | Suspension & Shocks |  | FileLink1 | Drawing | [7 empty] | Qty | 1
Assembly | Upper Front A-arm |  | FileLink2 | [5 empty] | FileLink1
Part | Upper Front A-arm tube (Front) Carbon Fiber Tube |  | FileLink3 | [5 empty] | FileLink2 |  |  | Extended Cost | 8.8766
P/N Base | SU_01003 | [7 empty] | FileLink3
Suffix | AA
Details
ItemOrder | Material | Use | UnitCost | Size1 | Unit1 | Size2 | Unit2 | Area Name | Area | Length | Density | Quantity | Sub Total
10 | Carbon Fiber, 1 Ply | Stock | 7.8903 | 2.4969e-05 | m^3 |  |  | tube face | 8.792e-05 | 0.284 | 1580 | 1 | 7.8903
[12 empty] | Sub Total | 7.8903
ItemOrder | Process | Use | UnitCost | Unit | Quantity | Multiplier | Mult. Val. | Sub Total
10 | Lamination, Fillament Wirring | Tube Lamination | 25 | kg | 0.039451 |  |  | 0.98629
[7 empty] | Sub Total | 0.98629

## SU 01004
University | Ecole Centrale de Lyon |  |  |  |  | Back to BOM |  |  | Car # | 81 |  | Part Cost | 7.1888
System | Suspension & Shocks |  | FileLink1 | Drawing | [7 empty] | Qty | 1
Assembly | Upper Front A-arm |  | FileLink2 | [5 empty] | FileLink1
Part | Upper Front A-arm tube (Back) Carbon Fiber Tube |  | FileLink3 | [5 empty] | FileLink2 |  |  | Extended Cost | 7.1888
P/N Base | SU_01004 | [7 empty] | FileLink3
Suffix | AA
Details
ItemOrder | Material | Use | UnitCost | Size1 | Unit1 | Size2 | Unit2 | Area Name | Area | Length | Density | Quantity | Sub Total
10 | Carbon Fiber, 1 Ply | Stock | 200 | 0.03195 | Kg |  |  | tube face | 8.792e-05 | 0.23 | 1580 | 1 | 6.39
[12 empty] | Sub Total | 6.39
ItemOrder | Process | Use | UnitCost | Unit | Quantity | Multiplier | Mult. Val. | Sub Total
10 | Lamination, Fillament Wirring | Tube Lamination | 25 | kg | 0.03195 |  |  | 0.79875
[7 empty] | Sub Total | 0.79875

## SU 01005
University | Ecole Centrale de Lyon |  |  |  |  | Back to BOM |  |  | Car # | 81 |  | Part Cost | 0.98904
System | Suspension & Shocks |  | FileLink1 | Drawing | [7 empty] | Qty | 2
Assembly | Upper Front A-arm |  | FileLink2 | [5 empty] | FileLink1
Part | Spacer 1 |  | FileLink3 | [5 empty] | FileLink2 |  |  | Extended Cost | 1.9781
P/N Base | SU_01005 | [7 empty] | FileLink3
Suffix | AA
Details
ItemOrder | Material | Use | UnitCost | Size1 | Unit1 | Size2 | Unit2 | Area Name | Area | Length | Density | Quantity | Sub Total
10 | Mild Steel | Stock material for part | 2.25 | 0.017353 | Kg |  |  | Cylinder face | 0.00020096 | 0.011 | 7850 | 1 | 0.039044
[12 empty] | Sub Total | 0.039044
ItemOrder | Process | Use | UnitCost | Unit | Quantity | Multiplier | Mult. Val. | Sub Total
10 | Machining Setup, Install and remove | Setup for machining | 1.3 | Unit | 1 | 2 parts from a single setup | 0.5 | 0.65
20 | Machining | Material removal | 0.04 | cm^3 | 2.5 | Material -Steel | 3 | 0.3
[7 empty] | Sub Total | 0.95

## dSU 01005
Drawing part : | SU_01005

## SU 01006
University | Ecole Centrale de Lyon |  |  |  |  | Back to BOM |  |  | Car # | 81 |  | Part Cost | 0.32421
System | Suspension & Shocks |  | FileLink1 | Drawing | [7 empty] | Qty | 4
Assembly | Upper Front A-arm |  | FileLink2 | [5 empty] | FileLink1
Part | Spacer 2 |  | FileLink3 | [5 empty] | FileLink2 |  |  | Extended Cost | 1.2969
P/N Base | SU_01006 | [7 empty] | FileLink3
Suffix | AA
Details
ItemOrder | Material | Use | UnitCost | Size1 | Unit1 | Size2 | Unit2 | Area Name | Area | Length | Density | Quantity | Sub Total
10 | Steel, Mild (per kg) |  | 2.25 | 0.063101 | Kg |  |  | Cylinder face | 0.00020096 | 0.04 | 7850 | 1 | 0.14198
[12 empty] | Sub Total | 0.14198
ItemOrder | Process | Use | UnitCost | Unit | Quantity | Multiplier | Mult. Val. | Sub Total
10 | Machining Setup, Install and remove | Setup for machining | 1.3 | Unit | 1 | Same as SU_0*_006 (*=1,…,4) and SU_09_003 | 0.029412 | 0.038235
20 | Machining | Material removal | 0.04 | cm^3 | 1.2 | Material -Steel | 3 | 0.144
[7 empty] | Sub Total | 0.18224

## dSU 01006
Drawing part : | SU_01006

## SU 01007
University | Ecole Centrale de Lyon |  |  |  |  | Back to BOM |  |  | Car # | 81 |  | Part Cost | 0.4772
System | Suspension & Shocks |  | FileLink1 | Drawing | [7 empty] | Qty | 2
Assembly | Upper Front A-arm |  | FileLink2 | [5 empty] | FileLink1
Part | Outboard A-arm Insert |  | FileLink3 | [5 empty] | FileLink2 |  |  | Extended Cost | 0.95439
P/N Base | SU_01007 | [7 empty] | FileLink3
Suffix | AA
Details
ItemOrder | Material | Use | UnitCost | Size1 | Unit1 | Size2 | Unit2 | Area Name | Area | Length | Density | Quantity | Sub Total
10 | Aluminium, Premium (per kg) | cylinder | 4.2 | 12 | mm |  |  | Round area diam. 12mm | 0.00011304 | 0.06 | 2710 | 1 | 0.077197
[12 empty] | Sub Total | 0.077197
ItemOrder | Process | Use | UnitCost | Unit | Quantity | Multiplier | Mult. Val. | Sub Total
10 | Saw or tubing cut |  | 0.4 | cm | 1 |  |  | 0.4
[7 empty] | Sub Total | 0.4

## dSU 01007
Drawing part : | SU_01007
0

## SU 01008
University | Ecole Centrale de Lyon |  |  |  | Back to BOM |  |  |  | Car # | 81 |  | Part Cost | 1.3931
System | Suspension & Shocks |  | FileLink1 | Drawing | [7 empty] | Qty | 1
Assembly | Upper Front A-arm |  | FileLink2 | [5 empty] | FileLink1
Part | Front up bracket |  | FileLink3 | [5 empty] | FileLink2 |  |  | Extended Cost | 1.3931
P/N Base | SU_01008 | [7 empty] | FileLink3
Suffix | AA
Details | This part is Welded on the frame
ItemOrder | Material | Use | UnitCost | Size1 | Unit1 | Size2 | Unit2 | Area Name | Area | Length | Density | Quantity | Sub Total
10 | Steel, Mild (per kg) | Stock for the part | 2.25 | 0.053537 | kg |  |  | Rectangular area | 0.001364 | 0.005 | 7850 | 1 | 0.12046
20 | Paint |  | 10 | 0.002728 | m^2 | [7 empty] | 0.02728
[12 empty] | Sub Total | 0.14774
ItemOrder | Process | Use | UnitCost | Unit | Quantity | Multiplier | Mult. Val. | Sub Total
10 | Machining Setup, Install and remove | Installation of the item 10 for laser cut | 1.3 | Unit | 1 | 2 parts made from a single setup | 0.5 | 0.65
20 | Laser Cut |  | 0.01 | cm | 13.6 |  |  | 0.136
30 | Machining Setup, Install and remove |  | 0.65 | Unit | 1 | 2 parts made from a single setup | 0.5 | 0.325
40 | Machining | Tubing cavity | 0.04 | cm^3 | 1 | Material -Steel | 3 | 0.12
50 | Aerosol Apply | To apply red paint | 5.25 | m^2 | 0.002728 |  |  | 0.014322
[7 empty] | Sub Total | 1.2453

## dSU 01008
Drawing part : | SU_01008

## SU 01009
University | Ecole Centrale de Lyon |  |  |  | Back to BOM |  |  |  | Car # | 81 |  | Part Cost | 1.3591
System | Suspension & Shocks |  | FileLink1 | Drawing | [7 empty] | Qty | 1
Assembly | Upper Front A-arm |  | FileLink2 | [5 empty] | FileLink1
Part | Front down bracket |  | FileLink3 | [5 empty] | FileLink2 |  |  | Extended Cost | 1.3591
P/N Base | SU_01009 | [7 empty] | FileLink3
Suffix | AA
Details | This part is Welded on the frame
ItemOrder | Material | Use | UnitCost | Size1 | Unit1 | Size2 | Unit2 | Area Name | Area | Length | Density | Quantity | Sub Total
10 | Steel, Mild (per kg) | Stock for the part | 2.25 | 0.052556 | kg |  |  | Rectangular area | 0.001339 | 0.005 | 7850 | 1 | 0.11825
20 | Paint |  | 10 | 0.002678 | m^2 | [7 empty] | 0.02678
[12 empty] | Sub Total | 0.14503
ItemOrder | Process | Use | UnitCost | Unit | Quantity | Multiplier | Mult. Val. | Sub Total
10 | Machining Setup, Install and remove | Installation of the item 10 for laser cut | 1.3 | Unit | 1 | 2 parts made from a single setup | 0.5 | 0.65
20 | Laser Cut |  | 0.01 | cm | 13.8 |  |  | 0.138
30 | Machining Setup, Install and remove |  | 0.65 | Unit | 1 | 2 parts made from a single setup | 0.5 | 0.325
40 | Machining | Tubing cavity | 0.029 | cm^3 | 1 | Material -Steel | 3 | 0.087
50 | Aerosol Apply | To apply red paint | 5.25 | m^2 | 0.002678 |  |  | 0.014059
[7 empty] | Sub Total | 1.2141

## dSU 01009
Drawing part : | SU_01009

## SU 01010
University | Ecole Centrale de Lyon |  |  |  | Back to BOM |  |  |  | Car # | 81 |  | Part Cost | 1.3143
System | Suspension & Shocks |  | FileLink1 | Drawing | [7 empty] | Qty | 1
Assembly | Upper Front A-arm |  | FileLink2 | [5 empty] | FileLink1
Part | Rear up bracket |  | FileLink3 | [5 empty] | FileLink2 |  |  | Extended Cost | 1.3143
P/N Base | SU_01010 | [7 empty] | FileLink3
Suffix | AA
Details | This part is Welded on the frame
ItemOrder | Material | Use | UnitCost | Size1 | Unit1 | Size2 | Unit2 | Area Name | Area | Length | Density | Quantity | Sub Total
10 | Steel, Mild (per kg) | Stock for the part | 2.25 | 0.044706 | kg |  |  | Rectangular area | 0.001139 | 0.005 | 7850 | 1 | 0.10059
20 | Paint |  | 10 | 0.002278 | m^2 | [7 empty] | 0.02278
[12 empty] | Sub Total | 0.12337
ItemOrder | Process | Use | UnitCost | Unit | Quantity | Multiplier | Mult. Val. | Sub Total
10 | Machining Setup, Install and remove | Installation of the item 10 for laser cut | 1.3 | Unit | 1 | 2 parts made from a single setup | 0.5 | 0.65
20 | Laser Cut |  | 0.01 | cm | 11.7 |  |  | 0.117
30 | Machining Setup, Install and remove |  | 0.65 | Unit | 1 | 2 parts made from a single setup | 0.5 | 0.325
40 | Machining | Tubing cavity | 0.029 | cm^3 | 1 | Material -Steel | 3 | 0.087
50 | Aerosol Apply | To apply red paint | 5.25 | m^2 | 0.002278 |  |  | 0.011959
[7 empty] | Sub Total | 1.191

## dSU 01010
Drawing part : | SU_01010

## SU 01011
University | Ecole Centrale de Lyon |  |  |  | Back to BOM |  |  |  | Car # | 81 |  | Part Cost | 0.37972
System | Suspension & Shocks |  | FileLink1 | Drawing | [7 empty] | Qty | 1
Assembly | Upper Front A-arm |  | FileLink2 | [5 empty] | FileLink1
Part | Rear down bracket |  | FileLink3 | [5 empty] | FileLink2 |  |  | Extended Cost | 0.37972
P/N Base | SU_01011 | [7 empty] | FileLink3
Suffix | AA
Details | This part is Welded on the frame
ItemOrder | Material | Use | UnitCost | Size1 | Unit1 | Size2 | Unit2 | Area Name | Area | Length | Density | Quantity | Sub Total
10 | Steel, Mild (per kg) | Stock for the part | 2.25 | 0.049848 | kg |  |  | Rectangular area | 0.00127 | 0.005 | 7850 | 1 | 0.11216
20 | Paint |  | 10 | 0.00254 | m^2 | [7 empty] | 0.0254
[12 empty] | Sub Total | 0.13756
ItemOrder | Process | Use | UnitCost | Unit | Quantity | Multiplier | Mult. Val. | Sub Total
10 | Machining Setup, Install and remove | Installation of the item 10 for laser cut | 1.3 | Unit | 1 | 2 parts made from a single setup | 0.5 | 0.65
20 | Laser Cut |  | 0.01 | cm | 11.5 |  |  | 0.115
30 | Machining Setup, Install and remove |  | 0.65 | Unit | 1 | 2 parts made from a single setup | 0.5 | 0.325
40 | Machining | Tubing cavity | 0.029 | cm^3 | 1 | Material -Steel | 3 | 0.087
50 | Aerosol Apply | To apply red paint | 5.25 | m^2 | 0.00254 |  |  | 0.013335
[7 empty] | Sub Total | 1.1903

## dSU 01011
Drawing part : | SU_01011

## SU A0200
University | Ecole Centrale de Lyon |  |  | Back to BOM |  |  |  |  | Car # | 81 |  | Asm Cost | 75.3961
System | Suspension & Shocks | [10 empty] | Qty | 2
Assembly | Lower Front A-arm | [7 empty] | FileLink1
P/N Base | SU A0200 | [7 empty] | FileLink2 |  |  | Extended Cost | 150.7922
Suffix | [8 empty] | FileLink3
Details
ItemOrder | Part | Part Cost | Quantity | Sub Total
10 | Lower Front Bearing Support | 9.114 | 1 | 9.114
20 | Inner Bearing Support | 1.8729 | 2 | 3.7458
30 | Lower Front A-arm tube (Front) Carbon Fiber Tube | 11.2207 | 1 | 11.2207
40 | Lower Front A-arm tube (Back) Carbon Fiber Tube | 10.0018 | 1 | 10.0018
50 | Spacer 1 | 0.90817 | 2 | 1.8163
60 | Spacer 2 | 0.32421 | 4 | 1.2969
70 | Outboard A-arm Insert | 0.4772 | 2 | 0.95439
80 | Front up bracket | 1.3869 | 1 | 1.3869
90 | Front down bracket | 1.4357 | 1 | 1.4357
100 | Rear Up bracket | 1.3316 | 1 | 1.3316
110 | Rear down bracket | 1.4151 | 1 | 1.4151
|  |  | Sub Total | 38.1499
ItemOrder | Material | Use | UnitCost | Size1 | Unit1 | Size2 | Unit2 | Area Name | Area | Length | Density | Quantity | Sub Total
10 | Sperical bearing |  | 6.92 | 8 | mm | [6 empty] | 3 | 20.76
20 | Adhesive | Glue for Ball Joint – Cost Included in Processes |  |  | 95 | [7 empty] | 0
30 | Adhesive | Epoxy resin for Tube/insert assembly – Cost Included in Processes | [10 empty] | 0
[12 empty] | Sub Total | 20.76
ItemOrder | Process | Use | UnitCost | Unit | Quantity | Multiplier | Mult. Val. | Sub Total
10 | Hand Finish - Surface Preperation | Solvent degreasing on Upper Front Bearing Support | 0.02 | cm² | 8.66 | Repeat 2 | 2 | 0.3464
20 | Brush Apply | Glue applying on on Upper Front Bearing Support | 0.02 | cm² | 8.66 | Repeat 2 | 2 | 0.3464
30 | Hand Finish - Surface Preperation | Solvent degreasing on Outboard A-arm insert | 0.02 | cm² | 8.66 | Repeat 2 | 2 | 0.3464
40 | Assemble, 1kg, loose | Outboard A-arm Insert in Upper front bearing support | 0.06 | Unit | 1 | Repeat 2 | 2 | 0.12
50 | Hand Finish - Surface Preperation | Solvent degreasing on Inner Bearing support | 0.02 | cm² | 12.43 | Repeat 2 | 2 | 0.4972
60 | Brush Apply | Glue applying on Inner Bearing support | 0.02 | cm² | 12.43 | Repeat 2 | 2 | 0.4972
70 | Hand Finish - Surface Preperation | Solvent degreasing on carbon tube | 0.02 | cm² | 12.43 | Repeat 2 | 2 | 0.4972
80 | Assemble, 1kg, loose | Inner Bearing support in Carbon Tube | 0.14 | Unit | 1 | Repeat 2 | 2 | 0.28
90 | Hand Finish - Surface Preperation | Solvent degreasing on Outboard A-arm Insert | 0.02 | cm² | 12.43 | Repeat 2 | 2 | 0.4972
100 | Brush Apply | Glue applying on Outboard A-arm Inserts | 0.18 | cm² | 12.43 | Repeat 2 | 2 | 4.4748
110 | Hand Finish - Surface Preperation | Solvent degreasing on carbon tube | 0.02 | cm² | 12.43 | Repeat 2 | 2 | 0.4972
120 | Assemble, 1kg, loose | Outboard A-arm Insert in Carbon Tube with Inner Bearing support | 0.22 | Unit | 1 | Repeat 2 | 2 | 0.44
130 | Hand Finish - Surface Preperation | Solvent degreasing on bearing bores | 0.02 | cm² | 4.01 | Repeat 3 | 3 | 0.2406
140 | Brush Apply | Glue applying on bearing bores | 0.02 | cm² | 4.01 | Repeat 3 | 3 | 0.2406
150 | Assemble, 1kg, loose | Bearing in Insert Bores | 0.3 | Unit | 1 | Repeat 3 | 3 | 0.9
160 | Weld | Steel mounts welding | 0.15 | cm² | 22 |  |  | 3.3
170 | Aerosol Apply | Steel mounts painting | 5.25 | m² | 0.01 |  |  | 0.0525
180 | Assemble, 1kg, loose | A-Arm Positionning | 0.14 | Unit | 1 |  |  | 0.14
190 | Assemble, 1kg, Line on line | Spacers installation | 0.13 | Unit | 4 |  |  | 0.52
200 | Assemble, 1kg, Line on line | Washers installation | 0.13 | Unit | 8 |  |  | 1.04
210 | Ratchet <= 25,4mm | M8 bolts installation | 0.13 | Unit | 2 |  |  | 0.26
220 | Reaction tool <=25,4mm | M8 nut blocking | 0.25 | Unit | 2 |  |  | 0.5
[7 empty] | Sub Total | 16.0337
ItemOrder | Fastener | Use | UnitCost | Size1 | Unit1 | Size2 | Unit2 | Quantity | Sub Total
10 | Bolt, Grade 8,8 (SAE 5) | A-Arm Fixing Bolts on Frame Side | 0.16168 | 8 | mm | 40 | mm | 2 | 0.32335
20 | Nut, Grade 8,8 (SAE 5) | A-Arm Fixing Nuts | 0.044577 | 8 | mm |  |  | 2 | 0.089155
30 | Washer, Grade 8,8 (SAE 5) | A-Arm Fixing Washers | 0.01 | 8 | mm |  |  | 4 | 0.04
[8 empty] | Sub Total | 0.45251
ItemOrder | Tooling | Use | UnitCost | Unit | Quantity | PVF | FractionIncluded | Sub Total
10 | Welds - Welding Fixture | Welding processes | 500 | point | 8 | 3000 | 1 | 1.3333
[7 empty] | Sub Total | 1.3333

## SU 02001
University | Ecole Centrale de Lyon |  |  |  |  | Back to BOM |  |  | Car # | 81 |  | Part Cost | 9.114
System | Suspension & Shocks |  | FileLink1 | Drawing | [7 empty] | Qty | 1
Assembly | Lower Front A-arm |  | FileLink2 | [5 empty] | FileLink1
Part | Lower Front Bearing Support |  | FileLink3 | [5 empty] | FileLink2 |  |  | Extended Cost | 9.114
P/N Base | SU 02001 | [7 empty] | FileLink3
Suffix
Details
ItemOrder | Material | Use | UnitCost | Size1 | Unit1 | Size2 | Unit2 | Area Name | Area | Length | Density | Quantity | Sub Total
10 | Aluminium, Premium (per kg) | Insert | 4.2 |  |  |  |  | Rectangular area 64x36mm | 0.003584 | 0.016 | 2712 | 1 | 4.2
[12 empty] | Sub Total | 4.2
ItemOrder | Process | Use | UnitCost | Unit | Quantity | Multiplier | Mult. Val. | Sub Total
10 | Machining Setup, Install and remove |  | 1.3 | Unit | 1 |  |  | 1.3
20 | Machining | Main shape contouring and top side machining | 0.04 | cm^3 | 30 | Material - Aluminium | 1 | 1.2
30 | Machining Setup, Change |  | 0.65 | Unit | 1 |  |  | 0.65
40 | Machining | First tube hole machining | 0.04 | cm^3 | 2.3 | Material - Aluminium | 1 | 0.092
50 | Machining Setup, Change |  | 0.65 | Unit | 1 |  |  | 0.65
60 | Machining | Second tube hole machining | 0.04 | cm^3 | 2.3 | Material - Aluminium | 1 | 0.092
70 | Machining Setup, Change |  | 0.65 | Unit | 1 |  |  | 0.65
80 | Machining | Bottom side and hole machining | 0.04 | cm^3 | 7 | Material - Aluminium | 1 | 0.28
[7 empty] | Sub Total | 4.914

## dSU 02001
Drawing part : | SU_01001

## SU 02002
University | Ecole Centrale de Lyon |  |  |  |  | Back to BOM |  |  | Car # | 81 |  | Part Cost | 1.8729
System | Suspension & Shocks |  | FileLink1 | Drawing | [7 empty] | Qty | 2
Assembly | Lower Front A-arm |  | FileLink2 | [5 empty] | FileLink1
Part | Inner Bearing Support |  | FileLink3 | [5 empty] | FileLink2 |  |  | Extended Cost | 3.7458
P/N Base | SU 02002 | [7 empty] | FileLink3
Suffix
Details
ItemOrder | Material | Use | UnitCost | Size1 | Unit1 | Size2 | Unit2 | Area Name | Area | Length | Density | Quantity | Sub Total
10 | Aluminum, Premium | Stock material for part | 4.2 | 0.20438 | Kg |  |  | Cylinder face area | 0.001256 | 0.06 | 2712 | 1 | 0.85838
[12 empty] | Sub Total | 0.85838
ItemOrder | Process | Use | UnitCost | Unit | Quantity | Multiplier | Mult. Val. | Sub Total
10 | Machining Setup, Install and remove |  | 1.3 | Unit | 1 | 16 parts from a single setup | 0.0625 | 0.08125
20 | Machining | Main shape machining | 0.04 | cm^3 | 17 | Material - Aluminium | 1 | 0.68
30 | Machining Setup, Change |  | 0.65 | Unit | 1 | 16 parts from a single setup | 0.0625 | 0.040625
40 | Machining | Sides machining | 0.04 | cm^3 | 2 | Material - Aluminium | 1 | 0.08
50 | Machining Setup, Change |  | 0.65 | Unit | 1 | 16 parts from a single setup | 0.0625 | 0.040625
60 | Machining | Hole machining | 0.04 | cm^3 | 2.3 | Material - Aluminium | 1 | 0.092
[7 empty] | Sub Total | 1.0145

## dSU 02002
Drawing part : | SU_02002

## SU 02003
University | Ecole Centrale de Lyon |  |  |  |  | Back to BOM |  |  | Car # | 81 |  | Part Cost | 11.2207
System | Suspension & Shocks |  | FileLink1 | Drawing | [7 empty] | Qty | 1
Assembly | Lower Front A-arm |  | FileLink2 | [5 empty] | FileLink1
Part | Lower Front A-arm tube (Front) Carbon Fiber Tube |  | FileLink3 | [5 empty] | FileLink2 |  |  | Extended Cost | 11.2207
P/N Base | SU_02003 | [7 empty] | FileLink3
Suffix
Details
ItemOrder | Material | Use | UnitCost | Size1 | Unit1 | Size2 | Unit2 | Area Name | Area | Length | Density | Quantity | Sub Total
10 | Carbon Fiber, 1 Ply | Stock | 9.974 | 3.1563e-05 | m^3 |  |  | tube face | 8.792e-05 | 0.359 | 1580 | 1 | 9.974
[12 empty] | Sub Total | 9.974
ItemOrder | Process | Use | UnitCost | Unit | Quantity | Multiplier | Mult. Val. | Sub Total
10 | Lamination, Fillament Wirring | Tube Lamination | 25 | kg | 0.04987 |  |  | 1.2467
[7 empty] | Sub Total | 1.2467

## SU 02004
University | Ecole Centrale de Lyon |  |  |  |  | Back to BOM |  |  | Car # | 81 |  | Part Cost | 10.0018
System | Suspension & Shocks |  | FileLink1 | Drawing | [7 empty] | Qty | 1
Assembly | Lower Front A-arm |  | FileLink2 | [5 empty] | FileLink1
Part | Lower Front A-arm tube (Back) Carbon Fiber Tube |  | FileLink3 | [5 empty] | FileLink2 |  |  | Extended Cost | 10.0018
P/N Base | SU_02004 | [7 empty] | FileLink3
Suffix
Details
ItemOrder | Material | Use | UnitCost | Size1 | Unit1 | Size2 | Unit2 | Area Name | Area | Length | Density | Quantity | Sub Total
10 | Carbon Fiber, 1 Ply | Stock | 8.8905 | 2.8134e-05 | m^3 |  |  | tube face | 8.792e-05 | 0.32 | 1580 | 1 | 8.8905
[12 empty] | Sub Total | 8.8905
ItemOrder | Process | Use | UnitCost | Unit | Quantity | Multiplier | Mult. Val. | Sub Total
10 | Lamination, Fillament Wirring | Tube Lamination | 25 | kg | 0.044452 |  |  | 1.1113
[7 empty] | Sub Total | 1.1113

## SU 02005
University | Ecole Centrale de Lyon |  |  |  |  | Back to BOM |  |  | Car # | 81 |  | Part Cost | 0.90817
System | Suspension & Shocks |  | FileLink1 | Drawing | [7 empty] | Qty | 2
Assembly | Lower Front A-arm |  | FileLink2 | [5 empty] | FileLink1
Part | Spacer 1 |  | FileLink3 | [5 empty] | FileLink2 |  |  | Extended Cost | 1.8163
P/N Base | SU_02005 | [7 empty] | FileLink3
Suffix
Details
ItemOrder | Material | Use | UnitCost | Size1 | Unit1 | Size2 | Unit2 | Area Name | Area | Length | Density | Quantity | Sub Total
10 | Mild Steel | Stock material for part | 2.25 | 0.013409 | Kg |  |  | Cylinder face | 0.00020096 | 0.0085 | 7850 | 1 | 0.03017
[12 empty] | Sub Total | 0.03017
ItemOrder | Process | Use | UnitCost | Unit | Quantity | Multiplier | Mult. Val. | Sub Total
10 | Machining Setup, Install and remove | Setup for machining | 1.3 | Unit | 1 | 2 parts from a single setup | 0.5 | 0.65
20 | Machining | Material removal | 0.04 | cm^3 | 1.9 | Material -Steel | 3 | 0.228
[7 empty] | Sub Total | 0.878

## dSU 02005
Drawing part : | SU_02005

## SU 02006
University | Ecole Centrale de Lyon |  |  |  |  | Back to BOM |  |  | Car # | 81 |  | Part Cost | 0.32421
System | Suspension & Shocks |  | FileLink1 | Drawing | [7 empty] | Qty | 4
Assembly | Lower Front A-arm |  | FileLink2 | [5 empty] | FileLink1
Part | Spacer 2 |  | FileLink3 | [5 empty] | FileLink2 |  |  | Extended Cost | 1.2969
P/N Base | SU_02006 | [7 empty] | FileLink3
Suffix
Details
ItemOrder | Material | Use | UnitCost | Size1 | Unit1 | Size2 | Unit2 | Area Name | Area | Length | Density | Quantity | Sub Total
10 | Steel, Mild (per kg) |  | 2.25 | 0.063101 | Kg |  |  | Cylinder face | 0.00020096 | 0.04 | 7850 | 1 | 0.14198
[12 empty] | Sub Total | 0.14198
ItemOrder | Process | Use | UnitCost | Unit | Quantity | Multiplier | Mult. Val. | Sub Total
10 | Machining Setup, Install and remove | Setup for machining | 1.3 | Unit | 1 | Same as SU_0*_006 (*=1,…,4) and SU_09_003 | 0.029412 | 0.038235
20 | Machining | Material removal | 0.04 | cm^3 | 1.2 | Material -Steel | 3 | 0.144
[7 empty] | Sub Total | 0.18224

## dSU 02006
Drawing part : | SU_02006

## SU 02007
University | Ecole Centrale de Lyon |  |  |  |  | Back to BOM |  |  | Car # | 81 |  | Part Cost | 0.4772
System | Suspension & Shocks |  | FileLink1 | Drawing | [7 empty] | Qty | 2
Assembly | Lower Front A-arm |  | FileLink2 | [5 empty] | FileLink1
Part | Outboard A-arm Insert |  | FileLink3 | [5 empty] | FileLink2 |  |  | Extended Cost | 0.95439
P/N Base | SU_02007 | [7 empty] | FileLink3
Suffix
Details
ItemOrder | Material | Use | UnitCost | Size1 | Unit1 | Size2 | Unit2 | Area Name | Area | Length | Density | Quantity | Sub Total
10 | Aluminium, Premium (per kg) | cylinder | 4.2 | 12 | mm |  |  | Round area diam. 12mm | 0.00011304 | 0.06 | 2710 | 1 | 0.077197
[12 empty] | Sub Total | 0.077197
ItemOrder | Process | Use | UnitCost | Unit | Quantity | Multiplier | Mult. Val. | Sub Total
10 | Saw or tubing cut |  | 0.4 | cm | 1 |  |  | 0.4
[7 empty] | Sub Total | 0.4

## dSU 02007
Drawing part : | SU_02007

## SU 02008
University | Ecole Centrale de Lyon |  |  |  | Back to BOM |  |  |  | Car # | 81 |  | Part Cost | 1.3869
System | Suspension & Shocks |  | FileLink1 | Drawing | [7 empty] | Qty | 1
Assembly | Lower Front A-arm |  | FileLink2 | [5 empty] | FileLink1
Part | Front up bracket |  | FileLink3 | [5 empty] | FileLink2 |  |  | Extended Cost | 1.3869
P/N Base | SU_02008 | [7 empty] | FileLink3
Suffix | AA
Details | This part is Welded on the frame
ItemOrder | Material | Use | UnitCost | Size1 | Unit1 | Size2 | Unit2 | Area Name | Area | Length | Density | Quantity | Sub Total
10 | Steel, Mild (per kg) | Stock for the part | 2.25 | 0.045216 | kg |  |  | Rectangular area 48x24 mm | 0.001152 | 0.005 | 7850 | 1 | 0.10174
20 | Paint |  | 10 | 0.002304 | m^2 | [7 empty] | 0.02304
[12 empty] | Sub Total | 0.12478
ItemOrder | Process | Use | UnitCost | Unit | Quantity | Multiplier | Mult. Val. | Sub Total
10 | Machining Setup, Install and remove | Installation of the item 10 for laser cut | 1.3 | Unit | 1 | 2 parts made from a single setup | 0.5 | 0.65
20 | Laser Cut |  | 0.01 | cm | 15.5 |  |  | 0.155
30 | Machining Setup, Install and remove |  | 0.65 | Unit | 1 | 2 parts made from a single setup | 0.5 | 0.325
40 | Machining | Tubing cavity | 0.04 | cm^3 | 1 | Material -Steel | 3 | 0.12
50 | Aerosol Apply | To apply red paint | 5.25 | m^2 | 0.002304 |  |  | 0.012096
[7 empty] | Sub Total | 1.2621

## dSU 02008
Drawing part : | SU_02008

## SU 02009
University | Ecole Centrale de Lyon |  |  |  | Back to BOM |  |  |  | Car # | 81 |  | Part Cost | 1.4357
System | Suspension & Shocks |  | FileLink1 | Drawing | [7 empty] | Qty | 1
Assembly | Lower Front A-arm |  | FileLink2 | [5 empty] | FileLink1
Part | Front down bracket |  | FileLink3 | [5 empty] | FileLink2 |  |  | Extended Cost | 1.4357
P/N Base | SU_02009 | [7 empty] | FileLink3
Suffix | AA
Details | This part is Welded on the frame
ItemOrder | Material | Use | UnitCost | Size1 | Unit1 | Size2 | Unit2 | Area Name | Area | Length | Density | Quantity | Sub Total
10 | Steel, Mild (per kg) | Stock for the part | 2.25 | 0.058718 | kg |  |  | Rectangular area 68x22mm | 0.001496 | 0.005 | 7850 | 1 | 0.13212
20 | Paint |  | 10 | 0.002992 | m^2 | [7 empty] | 0.02992
[12 empty] | Sub Total | 0.16204
ItemOrder | Process | Use | UnitCost | Unit | Quantity | Multiplier | Mult. Val. | Sub Total
10 | Machining Setup, Install and remove | Installation of the item 10 for laser cut | 1.3 | Unit | 1 | 2 parts made from a single setup | 0.5 | 0.65
20 | Laser Cut |  | 0.01 | cm | 16.3 |  |  | 0.163
30 | Machining Setup, Install and remove |  | 0.65 | Unit | 1 | 2 parts made from a single setup | 0.5 | 0.325
40 | Machining | Tubing cavity | 0.04 | cm^3 | 1 | Material -Steel | 3 | 0.12
50 | Aerosol Apply | To apply red paint | 5.25 | m^2 | 0.002992 |  |  | 0.015708
[7 empty] | Sub Total | 1.2737

## dSU 02009
Drawing part : | SU_02009

## SU 02010
University | Ecole Centrale de Lyon |  |  |  | Back to BOM |  |  |  | Car # | 81 |  | Part Cost | 1.3316
System | Suspension & Shocks |  | FileLink1 | Drawing | [7 empty] | Qty | 1
Assembly | Lower Front A-arm |  | FileLink2 | [5 empty] | FileLink1
Part | Rear Up bracket |  | FileLink3 | [5 empty] | FileLink2 |  |  | Extended Cost | 1.3316
P/N Base | SU_02010 | [7 empty] | FileLink3
Suffix | AA
Details | This part is Welded on the frame
ItemOrder | Material | Use | UnitCost | Size1 | Unit1 | Size2 | Unit2 | Area Name | Area | Length | Density | Quantity | Sub Total
10 | Steel, Mild (per kg) | Stock for the part | 2.25 | 0.03454 | kg |  |  | Rectangular area 40x22mm | 0.00088 | 0.005 | 7850 | 1 | 0.077715
20 | Paint |  | 10 | 0.00176 | m^2 | [7 empty] | 0.0176
[12 empty] | Sub Total | 0.095315
ItemOrder | Process | Use | UnitCost | Unit | Quantity | Multiplier | Mult. Val. | Sub Total
10 | Machining Setup, Install and remove | Installation item 10 for laser cut | 1.3 | Unit | 1 | 2 parts made from a single setup | 0.5 | 0.65
20 | Laser Cut |  | 0.01 | cm | 13.2 |  |  | 0.132
30 | Machining Setup, Install and remove |  | 0.65 | Unit | 1 | 2 parts made from a single setup | 0.5 | 0.325
40 | Machining | Tubing cavity | 0.04 | cm^3 | 1 | Material -Steel | 3 | 0.12
50 | Aerosol Apply | To apply red paint | 5.25 | m^2 | 0.00176 |  |  | 0.00924
[7 empty] | Sub Total | 1.2362

## dSU 02010
Drawing : | SU_02010

## SU 02011
University | Ecole Centrale de Lyon |  |  |  | Back to BOM |  |  |  | Car # | 81 |  | Part Cost | 1.4151
System | Suspension & Shocks |  | FileLink1 | Drawing | [7 empty] | Qty | 1
Assembly | Lower Front A-arm |  | FileLink2 | [5 empty] | FileLink1
Part | Rear down bracket |  | FileLink3 | [5 empty] | FileLink2 |  |  | Extended Cost | 1.4151
P/N Base | SU_02011 | [7 empty] | FileLink3
Suffix | AA
Details | This part is Welded on the frame
ItemOrder | Material | Use | UnitCost | Size1 | Unit1 | Size2 | Unit2 | Area Name | Area | Length | Density | Quantity | Sub Total
10 | Steel, Mild (per kg) | Stock for the part | 2.25 | 0.053537 | kg |  |  | Rectangular area | 0.001364 | 0.005 | 7850 | 1 | 0.12046
20 | Paint |  | 10 | 0.002728 | m^2 | [7 empty] | 0.02728
[12 empty] | Sub Total | 0.14774
ItemOrder | Process | Use | UnitCost | Unit | Quantity | Multiplier | Mult. Val. | Sub Total
10 | Machining Setup, Install and remove | Installation of the item 10 for laser cut | 1.3 | Unit | 1 | 2 parts made from a single setup | 0.5 | 0.65
20 | Laser Cut |  | 0.01 | cm | 15.8 |  |  | 0.158
30 | Machining Setup, Install and remove |  | 0.65 | Unit | 1 | 2 parts made from a single setup | 0.5 | 0.325
40 | Machining | Tubing cavity | 0.04 | cm^3 | 1 | Material -Steel | 3 | 0.12
50 | Aerosol Apply | To apply red paint | 5.25 | m^2 | 0.002728 |  |  | 0.014322
[7 empty] | Sub Total | 1.2673

## dSU 02011
Drawing :

## SU A0300
University | Ecole Centrale de Lyon |  |  | Back to BOM |  |  |  |  | Car # | 81 |  | Asm Cost | 76.3897
System | Suspension & Shocks | [10 empty] | Qty | 2
Assembly | Upper Back A-arm | [7 empty] | FileLink1
P/N Base | SU A0300 | [7 empty] | FileLink2 |  |  | Extended Cost | 152.7793
Suffix | [8 empty] | FileLink3
Details
ItemOrder | Part | Part Cost | Quantity | Sub Total
10 | Upper Back Bearing Support | 16.4855 | 1 | 16.4855
20 | Inner Bearing Support | 1.8729 | 2 | 3.7458
30 | Upper Back A-arm tube (Front) Carbon Fiber Tube | 10.8769 | 1 | 10.8769
40 | Upper Back A-arm tube (Back) Carbon Fiber Tube | 4.3445 | 1 | 4.3445
50 | Spacer 1 | 0.71975 | 2 | 1.4395
60 | Spacer 2 | 0.32421 | 4 | 1.2969
70 | Outboard A-arm Insert | 0.4772 | 2 | 0.95439
80 | Front up bracket | 1.497 | 1 | 1.497
90 | Front down bracket | 1.4921 | 1 | 1.4921
100 | Rear up bracket | 1.268 | 1 | 1.268
110 | Rear down bracket | 1.3788 | 1 | 1.3788
|  |  | Sub Total | 39.1435
ItemOrder | Material | Use | UnitCost | Size1 | Unit1 | Size2 | Unit2 | Area Name | Area | Length | Density | Quantity | Sub Total
10 | Sperical bearing |  | 6.92 | 8 | mm | [6 empty] | 3 | 20.76
20 | Adhesive | Glue for Ball Joint – Cost Included in Processes | [10 empty] | 0
30 | Adhesive | Epoxy resin for Tube/insert assembly – Cost Included in Processes | [10 empty] | 0
[12 empty] | Sub Total | 20.76
ItemOrder | Process | Use | UnitCost | Unit | Quantity | Multiplier | Mult. Val. | Sub Total
10 | Hand Finish - Surface Preperation | Solvent degreasing on Upper Front Bearing Support | 0.02 | cm² | 8.66 | Repeat 2 | 2 | 0.3464
20 | Brush Apply | Glue applying on on Upper Front Bearing Support | 0.02 | cm² | 8.66 | Repeat 2 | 2 | 0.3464
30 | Hand Finish - Surface Preperation | Solvent degreasing on Outboard A-arm insert | 0.02 | cm² | 8.66 | Repeat 2 | 2 | 0.3464
40 | Assemble, 1kg, loose | Outboard A-arm Insert in Upper front bearing support | 0.06 | Unit | 1 | Repeat 2 | 2 | 0.12
50 | Hand Finish - Surface Preperation | Solvent degreasing on Inner Bearing support | 0.02 | cm² | 12.43 | Repeat 2 | 2 | 0.4972
60 | Brush Apply | Glue applying on Inner Bearing support | 0.02 | cm² | 12.43 | Repeat 2 | 2 | 0.4972
70 | Hand Finish - Surface Preperation | Solvent degreasing on carbon tube | 0.02 | cm² | 12.43 | Repeat 2 | 2 | 0.4972
80 | Assemble, 1kg, loose | Inner Bearing support in Carbon Tube | 0.14 | Unit | 1 | Repeat 2 | 2 | 0.28
90 | Hand Finish - Surface Preperation | Solvent degreasing on Outboard A-arm Insert | 0.02 | cm² | 12.43 | Repeat 2 | 2 | 0.4972
100 | Brush Apply | Glue applying on Outboard A-arm Inserts | 0.18 | cm² | 12.43 | Repeat 2 | 2 | 4.4748
110 | Hand Finish - Surface Preperation | Solvent degreasing on carbon tube | 0.02 | cm² | 12.43 | Repeat 2 | 2 | 0.4972
120 | Assemble, 1kg, loose | Outboard A-arm Insert in Carbon Tube with Inner Bearing support | 0.22 | Unit | 1 | Repeat 2 | 2 | 0.44
130 | Hand Finish - Surface Preperation | Solvent degreasing on bearing bores | 0.02 | cm² | 4.01 | Repeat 3 | 3 | 0.2406
140 | Brush Apply | Glue applying on bearing bores | 0.02 | cm² | 4.01 | Repeat 3 | 3 | 0.2406
150 | Assemble, 1kg, loose | Bearing in Insert Bores | 0.3 | Unit | 1 | Repeat 3 | 3 | 0.9
160 | Weld | Steel mounts welding | 0.15 | cm² | 22 |  |  | 3.3
170 | Aerosol Apply | Steel mounts painting | 5.25 | m² | 0.01 |  |  | 0.0525
180 | Assemble, 1kg, loose | A-Arm Positionning | 0.14 | Unit | 1 |  |  | 0.14
190 | Assemble, 1kg, Line on line | Spacers installation | 0.13 | Unit | 4 |  |  | 0.52
200 | Assemble, 1kg, Line on line | Washers installation | 0.13 | Unit | 8 |  |  | 1.04
210 | Ratchet <= 25,4mm | M8 bolts installation | 0.13 | Unit | 2 |  |  | 0.26
220 | Reaction tool <=25,4mm | M8 nut blocking | 0.25 | Unit | 2 |  |  | 0.5
[7 empty] | Sub Total | 16.0337
ItemOrder | Fastener | Use | UnitCost | Size1 | Unit1 | Size2 | Unit2 | Quantity | Sub Total
10 | Bolt, Grade 8,8 (SAE 5) | A-Arm Fixing Bolts on Frame Side | 0.16168 | 8 | mm | 40 | mm | 2 | 0.32335
20 | Nut, Grade 8,8 (SAE 5) | A-Arm Fixing Nuts | 0.044577 | 8 | mm |  |  | 2 | 0.089155
30 | Washer, Grade 8,8 (SAE 5) | A-Arm Fixing Washers | 0.01 | 8 | mm |  |  | 4 | 0.04
[8 empty] | Sub Total | 0.45251
ItemOrder | Tooling | Use | UnitCost | Unit | Quantity | PVF | FractionIncluded | Sub Total
10 | Welds - Welding Fixture | Welding processes | 500 | point | 8 | 3000 | 1 | 1.3333
[7 empty] | Sub Total | 1.3333

## SU 03001
University | Ecole Centrale de Lyon |  |  |  |  | Back to BOM |  |  | Car # | 81 |  | Part Cost | 16.4855
System | Suspension & Shocks |  | FileLink1 | Drawing | [7 empty] | Qty | 1
Assembly | Upper Back A-arm |  | FileLink2 | [5 empty] | FileLink1
Part | Upper Back Bearing Support |  | FileLink3 | [5 empty] | FileLink2 |  |  | Extended Cost | 16.4855
P/N Base | SU 03001 | [7 empty] | FileLink3
Suffix
Details
ItemOrder | Material | Use | UnitCost | Size1 | Unit1 | Size2 | Unit2 | Area Name | Area | Length | Density | Quantity | Sub Total
10 | Aluminum, Premium | Stock material for part | 4.2 |  |  |  |  | Upper face | 0.003906 | 0.056 | 2712 | 1 | 2.4915
[12 empty] | Sub Total | 2.4915
ItemOrder | Process | Use | UnitCost | Unit | Quantity | Multiplier | Mult. Val. | Sub Total
10 | Machining Setup, Install and remove |  | 1.3 | Unit | 1 |  |  | 1.3
20 | Machining | Main shape contouring and top of the main hole machining | 0.04 | cm^3 | 174 |  |  | 6.96
30 | Machining Setup, Change |  | 0.65 | Unit | 1 |  |  | 0.65
40 | Machining | First tube hole machining | 0.04 | cm^3 | 2.3 |  |  | 0.092
50 | Machining Setup, Change |  | 0.65 | Unit | 1 |  |  | 0.65
60 | Machining | Second tube hole machining | 0.04 | cm^3 | 2.3 |  |  | 0.092
70 | Machining Setup, Change |  | 0.65 | Unit | 1 |  |  | 0.65
80 | Machining | Angle and bottom of the main hole machining | 0.04 | cm^3 | 8 |  |  | 0.32
90 | Machining Setup, Change |  | 0.65 | Unit | 1 |  |  | 0.65
100 | Machining | Suspension rod support machining | 0.04 | cm^3 | 57 |  |  | 2.28
110 | Drilled holes < 25.4 mm | Suspension rod support drilling | 0.35 |  | 1 |  |  | 0.35
[7 empty] | Sub Total | 13.994

## dSU 03001
Drawing part : | SU 03001

## SU 03002
University | Ecole Centrale de Lyon |  |  |  |  | Back to BOM |  |  | Car # | 81 |  | Part Cost | 1.8729
System | Suspension & Shocks |  | FileLink1 | Drawing | [7 empty] | Qty | 2
Assembly | Upper Back A-arm |  | FileLink2 | [5 empty] | FileLink1
Part | Inner Bearing Support |  | FileLink3 | [5 empty] | FileLink2 |  |  | Extended Cost | 3.7458
P/N Base | SU 03002 | [7 empty] | FileLink3
Suffix
Details
ItemOrder | Material | Use | UnitCost | Size1 | Unit1 | Size2 | Unit2 | Area Name | Area | Length | Density | Quantity | Sub Total
10 | Aluminum, Premium | Stock material for part | 4.2 | 0.20438 | Kg |  |  | Cylinder face area | 0.001256 | 0.06 | 2712 | 1 | 0.85838
[12 empty] | Sub Total | 0.85838
1.884e-05
ItemOrder | Process | Use | UnitCost | Unit | Quantity | Multiplier | Mult. Val. | Sub Total
10 | Machining Setup, Install and remove |  | 1.3 | Unit | 1 | 16 parts from a single setup | 0.0625 | 0.08125
20 | Machining | Main shape machining | 0.04 | cm^3 | 17 | Material - Aluminium | 1 | 0.68
30 | Machining Setup, Change |  | 0.65 | Unit | 1 | 16 parts from a single setup | 0.0625 | 0.040625
40 | Machining | Sides machining | 0.04 | cm^3 | 2 | Material - Aluminium | 1 | 0.08
50 | Machining Setup, Change |  | 0.65 | Unit | 1 | 16 parts from a single setup | 0.0625 | 0.040625
60 | Machining | Hole machining | 0.04 | cm^3 | 2.3 | Material - Aluminium | 1 | 0.092
[7 empty] | Sub Total | 1.0145

## dSU 03002
Drawing part : | SU 03002
Lower Front A-arm
SU A0200

## SU 03003
University | Ecole Centrale de Lyon |  |  |  |  | Back to BOM |  |  | Car # | 81 |  | Part Cost | 10.8769
System | Suspension & Shocks |  | FileLink1 | Drawing | [7 empty] | Qty | 1
Assembly | Upper Back A-arm |  | FileLink2 | [5 empty] | FileLink1
Part | Upper Back A-arm tube (Front) Carbon Fiber Tube |  | FileLink3 | [5 empty] | FileLink2 |  |  | Extended Cost | 10.8769
P/N Base | SU 03003 | [7 empty] | FileLink3
Suffix
Details
ItemOrder | Material | Use | UnitCost | Size1 | Unit1 | Size2 | Unit2 | Area Name | Area | Length | Density | Quantity | Sub Total
10 | Carbon Fiber, 1 Ply | Stock | 9.6684 | 3.0596e-05 | m^3 |  |  | tube face | 8.792e-05 | 0.348 | 1580 | 1 | 9.6684
[12 empty] | Sub Total | 9.6684
ItemOrder | Process | Use | UnitCost | Unit | Quantity | Multiplier | Mult. Val. | Sub Total
10 | Lamination, Fillament Wirring | Tube Lamination | 25 | kg | 0.048342 |  |  | 1.2085
[7 empty] | Sub Total | 1.2085

## SU 03004
University | Ecole Centrale de Lyon |  |  |  |  | Back to BOM |  |  | Car # | 81 |  | Part Cost | 4.3445
System | Suspension & Shocks |  | FileLink1 | Drawing | [7 empty] | Qty | 1
Assembly | Upper Back A-arm |  | FileLink2 | [5 empty] | FileLink1
Part | Upper Back A-arm tube (Back) Carbon Fiber Tube |  | FileLink3 | [5 empty] | FileLink2 |  |  | Extended Cost | 4.3445
P/N Base | SU 03004 | [7 empty] | FileLink3
Suffix
Details
ItemOrder | Material | Use | UnitCost | Size1 | Unit1 | Size2 | Unit2 | Area Name | Area | Length | Density | Quantity | Sub Total
10 | Carbon Fiber, 1 Ply | Stock | 3.8618 | 1.2221e-05 | m^3 |  |  | tube face | 8.792e-05 | 0.139 | 1580 | 1 | 3.8618
[12 empty] | Sub Total | 3.8618
ItemOrder | Process | Use | UnitCost | Unit | Quantity | Multiplier | Mult. Val. | Sub Total
10 | Lamination, Fillament Wirring | Tube Lamination | 25 | kg | 0.019309 |  |  | 0.48272
[7 empty] | Sub Total | 0.48272

## SU 03005
University | Ecole Centrale de Lyon |  |  |  |  | Back to BOM |  |  | Car # | 81 |  | Part Cost | 0.71975
System | Suspension & Shocks |  | FileLink1 | Drawing | [7 empty] | Qty | 2
Assembly | Upper Back A-arm |  | FileLink2 | [5 empty] | FileLink1
Part | Spacer 1 |  | FileLink3 | [5 empty] | FileLink2 |  |  | Extended Cost | 1.4395
P/N Base | SU 03005 | [7 empty] | FileLink3
Suffix
Details
ItemOrder | Material | Use | UnitCost | Size1 | Unit1 | Size2 | Unit2 | Area Name | Area | Length | Density | Quantity | Sub Total
10 | Mild Steel | Stock material for part | 2.25 | 0.0078877 | Kg |  |  | Cylinder face | 200.96 | 5 | 7850 | 1 | 0.017747
[12 empty] | Sub Total | 0.017747
ItemOrder | Process | Use | UnitCost | Unit | Quantity | Multiplier | Mult. Val. | Sub Total
10 | Machining Setup, Install and remove | Setup for machining | 1.3 | unit | 1 | Same setup for 2 parts | 0.5 | 0.65
60 | Machining | Material removal | 0.04 | cm^3 | 1.3 |  |  | 0.052
[7 empty] | Sub Total | 0.702

## dSU 03005
Drawing part : | SU 03005

## SU 03006
University | Ecole Centrale de Lyon |  |  |  |  | Back to BOM |  |  | Car # | 81 |  | Part Cost | 0.32421
System | Suspension & Shocks |  | FileLink1 | Drawing | [7 empty] | Qty | 4
Assembly | Upper Back A-arm |  | FileLink2 | [5 empty] | FileLink1
Part | Spacer 2 |  | FileLink3 | [5 empty] | FileLink2 |  |  | Extended Cost | 1.2969
P/N Base | SU 03006 | [7 empty] | FileLink3
Suffix
Details
ItemOrder | Material | Use | UnitCost | Size1 | Unit1 | Size2 | Unit2 | Area Name | Area | Length | Density | Quantity | Sub Total
10 | Steel, Mild (per kg) |  | 2.25 | 0.063101 | Kg |  |  | Cylinder face | 0.00020096 | 0.04 | 7850 | 1 | 0.14198
[12 empty] | Sub Total | 0.14198
ItemOrder | Process | Use | UnitCost | Unit | Quantity | Multiplier | Mult. Val. | Sub Total
10 | Machining Setup, Install and remove | Setup for machining | 1.3 | Unit | 1 | Same as SU_0*_006 (*=1,…,4) and SU_09_003 | 0.029412 | 0.038235
20 | Machining | Material removal | 0.04 | cm^3 | 1.2 | Material -Steel | 3 | 0.144
[7 empty] | Sub Total | 0.18224

## dSU 03006
Drawing part : | =SU_03006

## SU 03007
University | Ecole Centrale de Lyon |  |  |  |  | Back to BOM |  |  | Car # | 81 |  | Part Cost | 0.4772
System | Suspension & Shocks |  | FileLink1 | Drawing | [7 empty] | Qty | 2
Assembly | Upper Back A-arm |  | FileLink2 | [5 empty] | FileLink1
Part | Outboard A-arm Insert |  | FileLink3 | [5 empty] | FileLink2 |  |  | Extended Cost | 0.95439
P/N Base | SU 03007 | [7 empty] | FileLink3
Suffix
Details
ItemOrder | Material | Use | UnitCost | Size1 | Unit1 | Size2 | Unit2 | Area Name | Area | Length | Density | Quantity | Sub Total
10 | Aluminium, Premium (per kg) | cylinder | 4.2 | 12 | mm |  |  | Round area diam. 12mm | 0.00011304 | 0.06 | 2710 | 1 | 0.077197
[12 empty] | Sub Total | 0.077197
ItemOrder | Process | Use | UnitCost | Unit | Quantity | Multiplier | Mult. Val. | Sub Total
10 | Saw or tubing cut |  | 0.4 | cm | 1 |  |  | 0.4
[7 empty] | Sub Total | 0.4

## dSU 03007
Drawing part : | SU 03007

## SU 03008
University | Ecole Centrale de Lyon |  |  |  | Back to BOM |  |  |  | Car # | 81 |  | Part Cost | 1.497
System | Suspension & Shocks |  | FileLink1 | Drawing | [7 empty] | Qty | 1
Assembly | Upper Back A-arm |  | FileLink2 | [5 empty] | FileLink1
Part | Front up bracket |  | FileLink3 | [5 empty] | FileLink2 |  |  | Extended Cost | 1.497
P/N Base | SU 03008 | [7 empty] | FileLink3
Suffix | AA
Details | This part is Welded on the frame
ItemOrder | Material | Use | UnitCost | Size1 | Unit1 | Size2 | Unit2 | Area Name | Area | Length | Density | Quantity | Sub Total
10 | Steel, Mild (per kg) | Stock for the part | 2.25 | 0.071671 | kg |  |  | Rectangular area 83x22 mm | 0.001826 | 0.005 | 7850 | 1 | 0.16126
20 | Paint |  | 10 | 0.003652 | m^2 | [7 empty] | 0.03652
[12 empty] | Sub Total | 0.19778
ItemOrder | Process | Use | UnitCost | Unit | Quantity | Multiplier | Mult. Val. | Sub Total
10 | Machining Setup, Install and remove | Installation of the item 10 for laser cut | 1.3 | Unit | 1 | 2 parts made from a single setup | 0.5 | 0.65
20 | Laser Cut |  | 0.01 | cm | 18.5 |  |  | 0.185
30 | Machining Setup, Install and remove |  | 0.65 | Unit | 1 | 2 parts made from a single setup | 0.5 | 0.325
40 | Machining | Tubing cavity | 0.04 | cm^3 | 1 | Material -Steel | 3 | 0.12
50 | Aerosol Apply | To apply red paint | 5.25 | m^2 | 0.003652 |  |  | 0.019173
[7 empty] | Sub Total | 1.2992

## dSU 03008
Drawing : | SU_03008

## SU 03009
University | Ecole Centrale de Lyon |  |  |  | Back to BOM |  |  |  | Car # | 81 |  | Part Cost | 1.4921
System | Suspension & Shocks |  | FileLink1 | Drawing | [7 empty] | Qty | 1
Assembly | Upper Back A-arm |  | FileLink2 | [5 empty] | FileLink1
Part | Front down bracket |  | FileLink3 | [5 empty] | FileLink2 |  |  | Extended Cost | 1.4921
P/N Base | SU 03009 | [7 empty] | FileLink3
Suffix | AA
Details | This part is Welded on the frame
ItemOrder | Material | Use | UnitCost | Size1 | Unit1 | Size2 | Unit2 | Area Name | Area | Length | Density | Quantity | Sub Total
10 | Steel, Mild (per kg) | Stock for the part | 2.25 | 0.06908 | kg |  |  | Rectangular area 80x22 mm | 0.00176 | 0.005 | 7850 | 1 | 0.15543
20 | Paint |  | 10 | 0.00352 | m^2 | [7 empty] | 0.0352
[12 empty] | Sub Total | 0.19063
ItemOrder | Process | Use | UnitCost | Unit | Quantity | Multiplier | Mult. Val. | Sub Total
10 | Machining Setup, Install and remove | Installation of the item 10 for laser cut | 1.3 | Unit | 1 | 2 parts made from a single setup | 0.5 | 0.65
20 | Laser Cut |  | 0.01 | cm | 18.8 |  |  | 0.188
30 | Machining Setup, Install and remove |  | 0.65 | Unit | 1 | 2 parts made from a single setup | 0.5 | 0.325
40 | Machining | Tubing cavity | 0.04 | cm^3 | 1 | Material -Steel | 3 | 0.12
50 | Aerosol Apply | To apply red paint | 5.25 | m^2 | 0.00352 |  |  | 0.01848
[7 empty] | Sub Total | 1.3015

## dSU 03009
Drawing : | SU_03009

## SU 03010
University | Ecole Centrale de Lyon |  |  |  | Back to BOM |  |  |  | Car # | 81 |  | Part Cost | 1.268
System | Suspension & Shocks |  | FileLink1 | Drawing | [7 empty] | Qty | 1
Assembly | Upper Back A-arm |  | FileLink2 | [5 empty] | FileLink1
Part | Rear up bracket |  | FileLink3 | [5 empty] | FileLink2 |  |  | Extended Cost | 1.268
P/N Base | SU 03010 | [7 empty] | FileLink3
Suffix | AA
Details | This part is Welded on the frame
ItemOrder | Material | Use | UnitCost | Size1 | Unit1 | Size2 | Unit2 | Area Name | Area | Length | Density | Quantity | Sub Total
10 | Steel, Mild (per kg) | Stock for the part | 2.25 | 0.026769 | kg |  |  | Rectangular area 31x22mm | 0.000682 | 0.005 | 7850 | 1 | 0.060229
20 | Paint |  | 10 | 0.001364 | m^2 | [7 empty] | 0.01364
[12 empty] | Sub Total | 0.073869
ItemOrder | Process | Use | UnitCost | Unit | Quantity | Multiplier | Mult. Val. | Sub Total
10 | Machining Setup, Install and remove | Installation item 10 for laser cut | 1.3 | Unit | 1 | 2 parts made from a single setup | 0.5 | 0.65
20 | Laser Cut |  | 0.01 | cm | 9.2 |  |  | 0.092
30 | Machining Setup, Install and remove |  | 0.65 | Unit | 1 | 2 parts made from a single setup | 0.5 | 0.325
40 | Machining | Tubing cavity | 0.04 | cm^3 | 1 | Material -Steel | 3 | 0.12
50 | Aerosol Apply | To apply red paint | 5.25 | m^2 | 0.001364 |  |  | 0.007161
[7 empty] | Sub Total | 1.1942

## dSU 03010
Drawing : | SU_03010

## SU 03011
University | Ecole Centrale de Lyon |  |  |  | Back to BOM |  |  |  | Car # | 81 |  | Part Cost | 1.3788
System | Suspension & Shocks |  | FileLink1 | Drawing | [7 empty] | Qty | 1
Assembly | Upper Back A-arm |  | FileLink2 | [5 empty] | FileLink1
Part | Rear down bracket |  | FileLink3 | [5 empty] | FileLink2 |  |  | Extended Cost | 1.3788
P/N Base | SU 03011 | [7 empty] | FileLink3
Suffix | AA
Details | This part is Welded on the frame
ItemOrder | Material | Use | UnitCost | Size1 | Unit1 | Size2 | Unit2 | Area Name | Area | Length | Density | Quantity | Sub Total
10 | Steel, Mild (per kg) | Stock for the part | 2.25 | 0.047492 | kg |  |  | Rectangular area 55x22 mm | 0.00121 | 0.005 | 7850 | 1 | 0.10686
20 | Paint |  | 10 | 0.00242 | m^2 | [7 empty] | 0.0242
[12 empty] | Sub Total | 0.13106
ItemOrder | Process | Use | UnitCost | Unit | Quantity | Multiplier | Mult. Val. | Sub Total
10 | Machining Setup, Install and remove | Installation of the item 10 for laser cut | 1.3 | Unit | 1 | 2 parts made from a single setup | 0.5 | 0.65
20 | Laser Cut |  | 0.01 | cm | 14 |  |  | 0.14
30 | Machining Setup, Install and remove |  | 0.65 | Unit | 1 | 2 parts made from a single setup | 0.5 | 0.325
40 | Machining | Tubing cavity | 0.04 | cm^3 | 1 | Material -Steel | 3 | 0.12
50 | Aerosol Apply | To apply red paint | 5.25 | m^2 | 0.00242 |  |  | 0.012705
[7 empty] | Sub Total | 1.2477

## dSU 03011
Drawing : | SU_03011

## SU A0400
University | Ecole Centrale de Lyon |  |  | Back to BOM |  |  |  |  | Car # | 81 |  | Asm Cost | 83.304
System | Suspension & Shocks | [10 empty] | Qty | 2
Assembly | Lower Back A-arm | [7 empty] | FileLink1
P/N Base | SU A0400 | [7 empty] | FileLink2 |  |  | Extended Cost | 166.608
Suffix | [8 empty] | FileLink3
Details
ItemOrder | Part | Part Cost | Quantity | Sub Total
10 | Lower Back Bearing Support | 8.954 | 1 | 8.954
20 | Inner Bearing Support | 1.8729 | 2 | 3.7458
30 | Lower Back A-arm tube (Front) Carbon Fiber Tube | 12.0334 | 1 | 12.0334
40 | Lower Back A-arm tube (Back) Carbon Fiber Tube | 7.4076 | 1 | 7.4076
50 | Spacer 1 | 1.6277 | 2 | 3.2554
60 | Spacer 2 | 0.80518 | 4 | 3.2207
70 | Outboard A-arm Insert | 0.4772 | 2 | 0.95439
80 | Front up bracket | 1.3906 | 1 | 1.3906
90 | Front down bracket | 1.3814 | 1 | 1.3814
100 | Rear up bracket | 1.8131 | 1 | 1.8131
110 | Rear down bracket | 1.9015 | 1 | 1.9015
|  |  | Sub Total | 46.0578
ItemOrder | Material | Use | UnitCost | Size1 | Unit1 | Size2 | Unit2 | Area Name | Area | Length | Density | Quantity | Sub Total
10 | Sperical bearing |  | 6.92 | 8 | mm | [6 empty] | 3 | 20.76
20 | Adhesive | Glue for Ball Joint – Cost Included in Processes | [10 empty] | 0
30 | Adhesive | Epoxy resin for Tube/insert assembly – Cost Included in Processes | [10 empty] | 0
[12 empty] | Sub Total | 20.76
ItemOrder | Process | Use | UnitCost | Unit | Quantity | Multiplier | Mult. Val. | Sub Total
10 | Hand Finish - Surface Preperation | Solvent degreasing on Upper Front Bearing Support | 0.02 | cm² | 8.66 | Repeat 2 | 2 | 0.3464
20 | Brush Apply | Glue applying on on Upper Front Bearing Support | 0.02 | cm² | 8.66 | Repeat 2 | 2 | 0.3464
30 | Hand Finish - Surface Preperation | Solvent degreasing on Outboard A-arm insert | 0.02 | cm² | 8.66 | Repeat 2 | 2 | 0.3464
40 | Assemble, 1kg, loose | Outboard A-arm Insert in Upper front bearing support | 0.06 | Unit | 1 | Repeat 2 | 2 | 0.12
50 | Hand Finish - Surface Preperation | Solvent degreasing on Inner Bearing support | 0.02 | cm² | 12.43 | Repeat 2 | 2 | 0.4972
60 | Brush Apply | Glue applying on Inner Bearing support | 0.02 | cm² | 12.43 | Repeat 2 | 2 | 0.4972
70 | Hand Finish - Surface Preperation | Solvent degreasing on carbon tube | 0.02 | cm² | 12.43 | Repeat 2 | 2 | 0.4972
80 | Assemble, 1kg, loose | Inner Bearing support in Carbon Tube | 0.14 | Unit | 1 | Repeat 2 | 2 | 0.28
90 | Hand Finish - Surface Preperation | Solvent degreasing on Outboard A-arm Insert | 0.02 | cm² | 12.43 | Repeat 2 | 2 | 0.4972
100 | Brush Apply | Glue applying on Outboard A-arm Inserts | 0.18 | cm² | 12.43 | Repeat 2 | 2 | 4.4748
110 | Hand Finish - Surface Preperation | Solvent degreasing on carbon tube | 0.02 | cm² | 12.43 | Repeat 2 | 2 | 0.4972
120 | Assemble, 1kg, loose | Outboard A-arm Insert in Carbon Tube with Inner Bearing support | 0.22 | Unit | 1 | Repeat 2 | 2 | 0.44
130 | Hand Finish - Surface Preperation | Solvent degreasing on bearing bores | 0.02 | cm² | 4.01 | Repeat 3 | 3 | 0.2406
140 | Brush Apply | Glue applying on bearing bores | 0.02 | cm² | 4.01 | Repeat 3 | 3 | 0.2406
150 | Assemble, 1kg, loose | Bearing in Insert Bores | 0.3 | Unit | 1 | Repeat 3 | 3 | 0.9
160 | Weld | Steel mounts welding | 0.15 | cm² | 22 |  |  | 3.3
170 | Aerosol Apply | Steel mounts painting | 5.25 | m² | 0.01 |  |  | 0.0525
180 | Assemble, 1kg, loose | A-Arm Positionning | 0.14 | Unit | 1 |  |  | 0.14
190 | Assemble, 1kg, Line on line | Spacers installation | 0.13 | Unit | 4 |  |  | 0.52
200 | Assemble, 1kg, Line on line | Washers installation | 0.13 | Unit | 8 |  |  | 1.04
210 | Ratchet <= 25,4mm | M8 bolts installation | 0.13 | Unit | 2 |  |  | 0.26
220 | Reaction tool <=25,4mm | M8 nut blocking | 0.25 | Unit | 2 |  |  | 0.5
[7 empty] | Sub Total | 16.0337
ItemOrder | Fastener | Use | UnitCost | Size1 | Unit1 | Size2 | Unit2 | Quantity | Sub Total
10 | Bolt, Grade 8,8 (SAE 5) | A-Arm Fixing Bolts on Frame Side | 0.16168 | 8 | mm | 40 | mm | 2 | 0.32335
20 | Nut, Grade 8,8 (SAE 5) | A-Arm Fixing Nuts | 0.044577 | 8 | mm |  |  | 2 | 0.089155
30 | Washer, Grade 8,8 (SAE 5) | A-Arm Fixing Washers | 0.01 | 8 | mm |  |  | 4 | 0.04
[8 empty] | Sub Total | 0.45251
ItemOrder | Tooling | Use | UnitCost | Unit | Quantity | PVF | FractionIncluded | Sub Total
10 | Welds - Welding Fixture | Welding processes | 500 | point | 8 | 3000 | 1 | 1.3333
[7 empty] | Sub Total | 1.3333

## SU 04001
University | Ecole Centrale de Lyon |  |  |  |  | Back to BOM |  |  | Car # | 81 |  | Part Cost | 8.954
System | Suspension & Shocks |  | FileLink1 | Drawing | [7 empty] | Qty | 1
Assembly | Lower Back A-arm |  | FileLink2 | [5 empty] | FileLink1
Part | Lower Back Bearing Support |  | FileLink3 | [5 empty] | FileLink2 |  |  | Extended Cost | 8.954
P/N Base | SU 04001 | [7 empty] | FileLink3
Suffix
Details
ItemOrder | Material | Use | UnitCost | Size1 | Unit1 | Size2 | Unit2 | Area Name | Area | Length | Density | Quantity | Sub Total
10 | Aluminium, Premium (per kg) | Insert | 4.2 |  |  |  |  | Rectangular area 65x42mm | 0.00273 | 0.016 | 2712 | 1 | 4.2
[12 empty] | Sub Total | 4.2
ItemOrder | Process | Use | UnitCost | Unit | Quantity | Multiplier | Mult. Val. | Sub Total
10 | Machining Setup, Install and remove |  | 1.3 | Unit | 1 |  |  | 1.3
20 | Machining | Main shape contouring and top side machining | 0.04 | cm^3 | 27 | Material - Aluminium | 1 | 1.08
30 | Machining Setup, Change |  | 0.65 | Unit | 1 |  |  | 0.65
40 | Machining | First tube hole machining | 0.04 | cm^3 | 2.3 | Material - Aluminium | 1 | 0.092
50 | Machining Setup, Change |  | 0.65 | Unit | 1 |  |  | 0.65
60 | Machining | Second tube hole machining | 0.04 | cm^3 | 2.3 | Material - Aluminium | 1 | 0.092
70 | Machining Setup, Change |  | 0.65 | Unit | 1 |  |  | 0.65
80 | Machining | Bottom side and hole machining | 0.04 | cm^3 | 6 | Material - Aluminium | 1 | 0.24
[7 empty] | Sub Total | 4.754

## dSU 04001
Drawing part : | SU_04001

## SU 04002
University | Ecole Centrale de Lyon |  |  |  |  | Back to BOM |  |  | Car # | 81 |  | Part Cost | 1.8729
System | Suspension & Shocks |  | FileLink1 | Drawing | [7 empty] | Qty | 2
Assembly | Lower Back A-arm |  | FileLink2 | [5 empty] | FileLink1
Part | Inner Bearing Support |  | FileLink3 | [5 empty] | FileLink2 |  |  | Extended Cost | 3.7458
P/N Base | SU_04002 | [7 empty] | FileLink3
Suffix
Details
ItemOrder | Material | Use | UnitCost | Size1 | Unit1 | Size2 | Unit2 | Area Name | Area | Length | Density | Quantity | Sub Total
10 | Aluminum, Premium | Stock material for part | 4.2 | 0.20438 | Kg |  |  | Cylinder face area | 0.001256 | 0.06 | 2712 | 1 | 0.85838
[12 empty] | Sub Total | 0.85838
1.884e-05
ItemOrder | Process | Use | UnitCost | Unit | Quantity | Multiplier | Mult. Val. | Sub Total | [5 empty] | 9.42e-06
10 | Machining Setup, Install and remove |  | 1.3 | Unit | 1 | 16 parts from a single setup | 0.0625 | 0.08125
20 | Machining | Main shape machining | 0.04 | cm^3 | 17 | Aluminium | 1 | 0.68
30 | Machining Setup, Change |  | 0.65 | Unit | 1 | 16 parts from a single setup | 0.0625 | 0.040625
40 | Machining | Sides machining | 0.04 | cm^3 | 2 | Material - Aluminium | 1 | 0.08
50 | Machining Setup, Change |  | 0.65 | Unit | 1 | 16 parts from a single setup | 0.0625 | 0.040625
60 | Machining | Hole machining | 0.04 | cm^3 | 2.3 | Aluminium | 1 | 0.092
[7 empty] | Sub Total | 1.0145

## dSU 04002
Drawing part : | SU_04002
Lower Front A-arm
SU A0200

## SU 04003
University | Ecole Centrale de Lyon |  |  |  |  | Back to BOM |  |  | Car # | 81 |  | Part Cost | 12.0334
System | Suspension & Shocks |  | FileLink1 | Drawing | [7 empty] | Qty | 1
Assembly | Lower Back A-arm |  | FileLink2 | [5 empty] | FileLink1
Part | Lower Back A-arm tube (Front) Carbon Fiber Tube |  | FileLink3 | [5 empty] | FileLink2 |  |  | Extended Cost | 12.0334
P/N Base | SU_04003 | [7 empty] | FileLink3
Suffix
Details
ItemOrder | Material | Use | UnitCost | Size1 | Unit1 | Size2 | Unit2 | Area Name | Area | Length | Density | Quantity | Sub Total
10 | Carbon Fiber, 1 Ply | Stock | 10.6963 | 3.3849e-05 | m^3 |  |  | tube face | 8.792e-05 | 0.385 | 1580 | 1 | 10.6963
[12 empty] | Sub Total | 10.6963
ItemOrder | Process | Use | UnitCost | Unit | Quantity | Multiplier | Mult. Val. | Sub Total
10 | Lamination, Fillament Wirring | Tube Lamination | 25 | kg | 0.053482 |  |  | 1.337
[7 empty] | Sub Total | 1.337

## SU 04004
University | Ecole Centrale de Lyon |  |  |  |  | Back to BOM |  |  | Car # | 81 |  | Part Cost | 7.4076
System | Suspension & Shocks |  | FileLink1 | Drawing | [7 empty] | Qty | 1
Assembly | Lower Back A-arm |  | FileLink2 | [5 empty] | FileLink1
Part | Lower Back A-arm tube (Back) Carbon Fiber Tube |  | FileLink3 | [5 empty] | FileLink2 |  |  | Extended Cost | 7.4076
P/N Base | SU_04004 | [7 empty] | FileLink3
Suffix
Details
ItemOrder | Material | Use | UnitCost | Size1 | Unit1 | Size2 | Unit2 | Area Name | Area | Length | Density | Quantity | Sub Total
10 | Carbon Fiber, 1 Ply | Stock | 6.5845 | 2.0837e-05 | m^3 |  |  | tube face | 8.792e-05 | 0.237 | 1580 | 1 | 6.5845
[12 empty] | Sub Total | 6.5845
ItemOrder | Process | Use | UnitCost | Unit | Quantity | Multiplier | Mult. Val. | Sub Total
10 | Lamination, Fillament Wirring | Tube Lamination | 25 | kg | 0.032923 |  |  | 0.82306
[7 empty] | Sub Total | 0.82306

## SU 04005
University | Ecole Centrale de Lyon |  |  |  |  | Back to BOM |  |  | Car # | 81 |  | Part Cost | 1.6277
System | Suspension & Shocks |  | FileLink1 | Drawing | [7 empty] | Qty | 2
Assembly | Lower Back A-arm |  | FileLink2 | [5 empty] | FileLink1
Part | Spacer 1 |  | FileLink3 | [5 empty] | FileLink2 |  |  | Extended Cost | 3.2554
P/N Base | SU_04005 | [7 empty] | FileLink3
Suffix
Details
ItemOrder | Material | Use | UnitCost | Size1 | Unit1 | Size2 | Unit2 | Area Name | Area | Length | Density | Quantity | Sub Total
10 | Mild Steel | Stock material for part | 2.25 | 0.012305 | Kg |  |  | Cylinder face | 200.96 | 7.8 | 7850 | 1 | 0.027686
[12 empty] | Sub Total | 0.027686
ItemOrder | Process | Use | UnitCost | Unit | Quantity | Multiplier | Mult. Val. | Sub Total
10 | Machining Setup, Install and remove | Setup for machining | 1.3 | unit | 1 |  |  | 1.3
20 | Machining | Material removal | 0.04 | cm^3 | 2.5 | Steel | 3 | 0.3
[7 empty] | Sub Total | 1.6

## dSU 04005
Drawing part : | SU_04005

## SU 04006
University | Ecole Centrale de Lyon |  |  |  |  | Back to BOM |  |  | Car # | 81 |  | Part Cost | 0.80518
System | Suspension & Shocks |  | FileLink1 | Drawing | [7 empty] | Qty | 4
Assembly | Lower Back A-arm |  | FileLink2 | [5 empty] | FileLink1
Part | Spacer 2 |  | FileLink3 | [5 empty] | FileLink2 |  |  | Extended Cost | 3.2207
P/N Base | SU_04006 | [7 empty] | FileLink3
Suffix
Details
ItemOrder | Material | Use | UnitCost | Size1 | Unit1 | Size2 | Unit2 | Area Name | Area | Length | Density | Quantity | Sub Total
10 | Steel, Mild (per kg) |  | 2.25 | 0.063101 | Kg |  |  | Cylinder face | 0.00020096 | 0.04 | 7850 | 1 | 0.14198
[12 empty] | Sub Total | 0.14198
ItemOrder | Process | Use | UnitCost | Unit | Quantity | Multiplier | Mult. Val. | Sub Total
10 | Machining Setup, Install and remove | Setup for machining | 1.3 | Unit | 1 | 2 parts from a single setup | 0.5 | 0.65
20 | Machining | Material removal | 0.04 | cm^3 | 0.11 | Material -Steel | 3 | 0.0132
[7 empty] | Sub Total | 0.6632

## dSU 04006
Drawing : | SU_04006

## SU 04007
University | Ecole Centrale de Lyon |  |  |  |  | Back to BOM |  |  | Car # | 81 |  | Part Cost | 0.4772
System | Suspension & Shocks |  | FileLink1 | Drawing | [7 empty] | Qty | 2
Assembly | Lower Back A-arm |  | FileLink2 | [5 empty] | FileLink1
Part | Outboard A-arm Insert |  | FileLink3 | [5 empty] | FileLink2 |  |  | Extended Cost | 0.95439
P/N Base | SU_04007 | [7 empty] | FileLink3
Suffix
Details
ItemOrder | Material | Use | UnitCost | Size1 | Unit1 | Size2 | Unit2 | Area Name | Area | Length | Density | Quantity | Sub Total
10 | Aluminium, Premium (per kg) | cylinder | 4.2 | 12 | mm |  |  | Round area diam. 12mm | 0.00011304 | 0.06 | 2710 | 1 | 0.077197
[12 empty] | Sub Total | 0.077197
ItemOrder | Process | Use | UnitCost | Unit | Quantity | Multiplier | Mult. Val. | Sub Total
10 | Saw or tubing cut |  | 0.4 | cm | 1 |  |  | 0.4
[7 empty] | Sub Total | 0.4

## dSU 04007
Drawing part : | SU_04007

## SU 04008
University | Ecole Centrale de Lyon |  |  |  | Back to BOM |  |  |  | Car # | 81 |  | Part Cost | 1.3906
System | Suspension & Shocks |  | FileLink1 | Drawing | [7 empty] | Qty | 1
Assembly | Lower Back A-arm |  | FileLink2 | [5 empty] | FileLink1
Part | Front up bracket |  | FileLink3 | [5 empty] | FileLink2 |  |  | Extended Cost | 1.3906
P/N Base | SU 04008 | [7 empty] | FileLink3
Suffix | AA
Details | This part is Welded on the frame
ItemOrder | Material | Use | UnitCost | Size1 | Unit1 | Size2 | Unit2 | Area Name | Area | Length | Density | Quantity | Sub Total
10 | Steel, Mild (per kg) | Stock for the part | 2.25 | 0.0471 | kg |  |  | Rectangular area 50x22mm | 0.0012 | 0.005 | 7850 | 1 | 0.10598
20 | Paint |  | 10 | 0.0024 | m^2 | [7 empty] | 0.024
[12 empty] | Sub Total | 0.12998
ItemOrder | Process | Use | UnitCost | Unit | Quantity | Multiplier | Mult. Val. | Sub Total
10 | Machining Setup, Install and remove | Installation of the item 10 for laser cut | 1.3 | Unit | 1 | 2 parts made from a single setup | 0.5 | 0.65
20 | Laser Cut |  | 0.01 | cm | 15.3 |  |  | 0.153
30 | Machining Setup, Install and remove |  | 0.65 | Unit | 1 | 2 parts made from a single setup | 0.5 | 0.325
40 | Machining | Tubing cavity | 0.04 | cm^3 | 1 | Material -Steel | 3 | 0.12
50 | Aerosol Apply | To apply red paint | 5.25 | m^2 | 0.0024 |  |  | 0.0126
[7 empty] | Sub Total | 1.2606

## dSU 04008
Drawing part : | SU_04008

## SU 04009
University | Ecole Centrale de Lyon |  |  |  | Back to BOM |  |  |  | Car # | 81 |  | Part Cost | 1.3814
System | Suspension & Shocks |  | FileLink1 | Drawing | [7 empty] | Qty | 1
Assembly | Lower Back A-arm |  | FileLink2 | [5 empty] | FileLink1
Part | Front down bracket |  | FileLink3 | [5 empty] | FileLink2 |  |  | Extended Cost | 1.3814
P/N Base | SU 04009 | [7 empty] | FileLink3
Suffix | AA
Details | This part is Welded on the frame
ItemOrder | Material | Use | UnitCost | Size1 | Unit1 | Size2 | Unit2 | Area Name | Area | Length | Density | Quantity | Sub Total
10 | Steel, Mild (per kg) | Stock for the part | 2.25 | 0.048042 | kg |  |  | Rectangular area 51x22mm | 0.001224 | 0.005 | 7850 | 1 | 0.10809
20 | Paint |  | 10 | 0.002448 | m^2 | [7 empty] | 0.02448
[12 empty] | Sub Total | 0.13257
ItemOrder | Process | Use | UnitCost | Unit | Quantity | Multiplier | Mult. Val. | Sub Total
10 | Machining Setup, Install and remove | Installation of the item 10 for laser cut | 1.3 | Unit | 1 | 2 parts made from a single setup | 0.5 | 0.65
20 | Laser Cut |  | 0.01 | cm | 14.1 |  |  | 0.141
30 | Machining Setup, Install and remove |  | 0.65 | Unit | 1 | 2 parts made from a single setup | 0.5 | 0.325
40 | Machining | Tubing cavity | 0.04 | cm^3 | 1 | Material -Steel | 3 | 0.12
50 | Aerosol Apply | To apply red paint | 5.25 | m^2 | 0.002448 |  |  | 0.012852
[7 empty] | Sub Total | 1.2489

## dSU 04009
Drawing : | SU_04009

## SU 04010
University | Ecole Centrale de Lyon |  |  |  | Back to BOM |  |  |  | Car # | 81 |  | Part Cost | 1.8131
System | Suspension & Shocks |  | FileLink1 | Drawing | [7 empty] | Qty | 1
Assembly | Lower Back A-arm |  | FileLink2 | [5 empty] | FileLink1
Part | Rear up bracket |  | FileLink3 | [5 empty] | FileLink2 |  |  | Extended Cost | 1.8131
P/N Base | SU 04010 | [7 empty] | FileLink3
Suffix | AA
Details | This part is Welded on the frame
ItemOrder | Material | Use | UnitCost | Size1 | Unit1 | Size2 | Unit2 | Area Name | Area | Length | Density | Quantity | Sub Total
10 | Steel, Mild (per kg) | Stock for the part | 2.25 | 0.10739 | kg |  |  | Rectangular area 72x38mm | 0.002736 | 0.005 | 7850 | 1 | 0.24162
20 | Paint |  | 10 | 0.005472 | m^2 | [7 empty] | 0.05472
[12 empty] | Sub Total | 0.29634
ItemOrder | Process | Use | UnitCost | Unit | Quantity | Multiplier | Mult. Val. | Sub Total
10 | Machining Setup, Install and remove | Installation of the item 10 for laser cut | 1.3 | Unit | 1 | 2 parts made from a single setup | 0.5 | 0.65
20 | Laser Cut |  | 0.01 | cm | 27.3 |  |  | 0.273
30 | Machining Setup, Install and remove |  | 0.65 | Unit | 1 | 2 parts made from a single setup | 0.5 | 0.325
40 | Machining | Tubing cavity | 0.04 | cm^3 | 2 | Material -Steel | 3 | 0.24
50 | Aerosol Apply | To apply red paint | 5.25 | m^2 | 0.005472 |  |  | 0.028728
[7 empty] | Sub Total | 1.5167

## dSU 04010
Drawing : | SU_04010

## SU 04011
University | Ecole Centrale de Lyon |  |  |  | Back to BOM |  |  |  | Car # | 81 |  | Part Cost | 1.9015
System | Suspension & Shocks |  | FileLink1 | Drawing | [7 empty] | Qty | 1
Assembly | Lower Back A-arm |  | FileLink2 | [5 empty] | FileLink1
Part | Rear down bracket |  | FileLink3 | [5 empty] | FileLink2 |  |  | Extended Cost | 1.9015
P/N Base | SU 04011 | [7 empty] | FileLink3
Suffix | AA
Details | This part is Welded on the frame
ItemOrder | Material | Use | UnitCost | Size1 | Unit1 | Size2 | Unit2 | Area Name | Area | Length | Density | Quantity | Sub Total
10 | Steel, Mild (per kg) | Stock for the part | 2.25 | 0.13 | kg |  |  | Rectangular area 72x46mm | 0.003312 | 0.005 | 7850 | 1 | 0.29249
20 | Paint |  | 10 | 0.006624 | m^2 | [7 empty] | 0.06624
[12 empty] | Sub Total | 0.35873
ItemOrder | Process | Use | UnitCost | Unit | Quantity | Multiplier | Mult. Val. | Sub Total
10 | Machining Setup, Install and remove | Installation of the item 10 for laser cut | 1.3 | Unit | 1 | 2 parts made from a single setup | 0.5 | 0.65
20 | Laser Cut |  | 0.01 | cm | 29.3 |  |  | 0.293
30 | Machining Setup, Install and remove |  | 0.65 | Unit | 1 | 2 parts made from a single setup | 0.5 | 0.325
40 | Machining | Tubing cavity | 0.04 | cm^3 | 2 | Material -Steel | 3 | 0.24
50 | Aerosol Apply | To apply red paint | 5.25 | m^2 | 0.006624 |  |  | 0.034776
[7 empty] | Sub Total | 1.5428

## dSU 04011
Drawing : | SU_04011

## SU A0500
University | Ecole Centrale de Lyon |  |  | Back to BOM |  |  |  |  | Car # | 81 |  | Asm Cost | 208.6206
System | Suspension & Shocks | [10 empty] | Qty | 2
Assembly | Front suspension | [7 empty] | FileLink1
P/N Base | SU A0500 | [7 empty] | FileLink2 |  |  | Extended Cost | 417.2413
Suffix | AA | [7 empty] | FileLink3
Details | Front suspension, right and left are symetric
ItemOrder | Part | Part Cost | Quantity | Sub Total
10 | Shock Front Bracket | 5.9234 | 1 | 5.9234
|  |  | Sub Total | 5.9234
ItemOrder | Material | Use | UnitCost | Size1 | Unit1 | Size2 | Unit2 | Area Name | Area | Length | Density | Quantity | Sub Total
10 | Damper, Risse Jupiter 5 |  | 175 |  | unit | [6 empty] | 1 | 175
20 | Spring |  | 25 |  | unit | [6 empty] | 1 | 25
30 | Bushing, Student Built |  | 0 |  | unit | [6 empty] | 2 | 0
40 | Paint | Shock Front Bracket red paint | 10 | 0.004 | m^2 | [6 empty] | 1 | 0.04
[12 empty] | Sub Total | 200.04
ItemOrder | Process | Use | UnitCost | Unit | Quantity | Multiplier | Mult. Val. | Sub Total
10 | Weld - Round Tubing | Weldind shock front bracket with the frame | 0.38 | cm | 3.4 |  |  | 1.292
20 | Aerosol apply | Painting the suspension mount | 5.25 | m^2 | 0.004 |  |  | 0.021
30 | Assemble, 1 kg, Loose | Insert the spring in the damper | 0.06 | unit | 1 |  |  | 0.06
40 | Wrench > 25.4 mm | Wrench the spring in the damper | 2 | unit | 1 |  |  | 2
50 | Assemble, 1kg, Loose | Insert the bushings in the damper extremity | 0.06 | unit | 1 |  |  | 0.06
60 | Assemble, 1kg, Loose | Put the damper in place | 0.06 | unit | 1 |  |  | 0.06
70 | Hand - Start Only | Bolt damper to shock front bracket | 0.12 | unit | 1 |  |  | 0.12
80 | Hand - Start Only | Put the nuts into the bolts | 0.12 | unit | 1 |  |  | 0.12
90 | Ratchet <= 25.4 mm | Thighten the M8 nuts | 0.75 | unit | 1 |  |  | 0.75
100 | Reaction tool <= 25.4 mm | Thighten the M8 nuts | 0.25 | unit | 1 |  |  | 0.25
[7 empty] | Sub Total | 2.12
ItemOrder | Fastener | Use | UnitCost | Size1 | Unit1 | Size2 | Unit2 | Quantity | Sub Total
10 | Bolt,Grade 8.8 (SAE) | Bolt Damper Öhlins TTX25 MkII on Shock Front Bracket | 0.13932 | 8 | mm | 35 | mm | 1 | 0.13932
20 | Washer, Grade 8.8 (SAE 5) | Bolt Damper Öhlins TTX25 MkII on Shock Front Bracket | 0.01 | 8 | mm |  |  | 2 | 0.02
30 | Nut, Grade 8.8 (SAE 5) | Bolt Damper Öhlins TTX25 MkII on Shock Front Bracket | 0.044577 | 8 | mm |  |  | 1 | 0.044577
[8 empty] | Sub Total | 0.2039
ItemOrder | Tooling | Use | UnitCost | Unit | Quantity | PVF | FractionIncluded | Sub Total
10 | Welds - Welding Fixture | Welding of the mount | 500 | point | 2 | 3000 | 1 | 0.33333
[7 empty] | Sub Total | 0.33333

## SU 05001
University | Ecole Centrale de Lyon |  |  |  |  | Back to BOM |  |  | Car # | 81 |  | Part Cost | 5.9234
System | Suspension & Shocks |  | FileLink1 | Drawing | [7 empty] | Qty | 1
Assembly | Front suspension |  | FileLink2 | [5 empty] | FileLink1
Part | Shock Front Bracket |  | FileLink3 | [5 empty] | FileLink2 |  |  | Extended Cost | 5.9234
P/N Base | SU 05001 | [7 empty] | FileLink3
Suffix | AA
Details | Suspension bracket
ItemOrder | Material | Use | UnitCost | Size1 | Unit1 | Size2 | Unit2 | Area Name | Area | Length | Density | Quantity | Sub Total
10 | Steel, Mild | Raw material | 2.25 | 0.17182 | kg |  |  | circle area pi*0,0155² | 0.00075477 | 0.029 | 7850 | 1 | 0.3866
[12 empty] | Sub Total | 0.3866
ItemOrder | Process | Use | UnitCost | Unit | Quantity | Multiplier | Mult. Val. | Sub Total
10 | Machining Setup, Install and remove | Setup for machining | 1.3 | unit | 1 |  |  | 1.3
20 | Machining | Material Removal | 0.04 | cm^3 | 2.64 | Material-Steel | 3 | 0.3168
30 | Machining Setup, change |  | 0.65 |  | 1 |  |  | 0.65
40 | Machining | Material Removal | 0.04 | cm^3 | 9.2 | Material-Steel | 3 | 1.104
50 | Machining Setup, change |  | 0.65 |  | 1 |  |  | 0.65
60 | Machining | Material Removal | 0.04 | cm^3 | 6.8 | Material-Steel | 3 | 0.816
70 | Drilled holes < 25.4 mm dia. | Material Removal | 0.35 | hole | 2 |  |  | 0.7
[7 empty] | Sub Total | 5.5368

## dSU 05001
Drawing part : | SU_05001

## SU A0600
University | Ecole Centrale de Lyon |  |  | Back to BOM |  |  |  |  | Car # | 81 |  | Asm Cost | 12.8561
System | Suspension & Shocks | [10 empty] | Qty | 2
Assembly | Front Bell Crank | [7 empty] | FileLink1
P/N Base | SU A0600 | [7 empty] | FileLink2 |  |  | Extended Cost | 25.7122
Suffix | AA | [7 empty] | FileLink3
Details | Front rocker, right and left are symetric
ItemOrder | Part | Part Cost | Quantity | Sub Total
10 | Rocker bushing | 1.3711 | 2 | 2.7422
20 | Rocker spacer | 1.5428 | 1 | 1.5428
30 | Sheets of metal for rocker | 0.88141 | 2 | 1.7628
40 | Front rocker mount | 2.2702 | 2 | 4.5404
|  |  | Sub Total | 10.5882
ItemOrder | Material | Use | UnitCost | Size1 | Unit1 | Size2 | Unit2 | Area Name | Area | Length | Density | Quantity | Sub Total
10 | Paint | Rocker mount red paint | 10 | 0.003 | m^2 | [6 empty] | 1 | 0.03
20 | Paint | Rocker black paint | 10 | 0.006 | m^2 | [6 empty] | 1 | 0.06
[12 empty] | Sub Total | 0.09
ItemOrder | Process | Use | UnitCost | Unit | Quantity | Multiplier | Mult. Val. | Sub Total
10 | Weld | Welding the rocker mount on the chassis | 0.15 | cm | 10 |  |  | 1.5
20 | Aerosol apply | Painting the rocker mount in red | 5.25 | m^2 | 0.006 |  |  | 0.0315
30 | Aerosol apply | Painting the rocker in black | 5.25 | m^2 | 0.012 |  |  | 0.063
40 | Assemble, 1kg, loose | Insert 2 busher into the rocker and the rocker spacer | 0.06 | unit | 1 |  |  | 0.06
50 | Assemble, 1kg, loose | Put the previous assembly in place | 0.06 | unit | 1 |  |  | 0.06
60 | Assemble, 1kg, loose | Put the washers of the rocker in place | 0.06 | unit | 1 |  |  | 0.06
70 | Hand - Start Only | Bolt rocker into rocker mount | 0.12 | unit | 1 |  |  | 0.12
80 | Hand - Start Only | Put the nuts into the bolt | 0.12 | unit | 1 |  |  | 0.12
90 | Ratchet <= 25.4 mm | Thighten the M8 nuts | 0.75 | unit | 1 |  |  | 0.75
100 | Reaction tool <= 25.4 mm | Thighten the M8 nuts | 0.25 | unit | 1 |  |  | 0.25
[7 empty] | Sub Total | 1.5945
ItemOrder | Fastener | Use | UnitCost | Size1 | Unit1 | Size2 | Unit2 | Quantity | Sub Total
10 | Bolt,Grade 8.8 (SAE) | Bolt rocker on its mount | 0.18548 | 8 | mm | 45 | mm | 1 | 0.18548
20 | Washer, Grade 8.8 (SAE 5) | Bolt rocker on its mount | 0.01 |  | unit |  |  | 2 | 0.02
30 | Nut, Grade 8.8 (SAE 5) | Bolt rocker on its mount | 0.044577 | 8 | mm |  |  | 1 | 0.044577
[8 empty] | Sub Total | 0.25006
ItemOrder | Tooling | Use | UnitCost | Unit | Quantity | PVF | FractionIncluded | Sub Total
10 | Welds - Welding Fixture | Welding process for rocker mount | 500 | point | 2 | 3000 | 1 | 0.33333
[7 empty] | Sub Total | 0.33333

## SU 06001
University | Ecole Centrale de Lyon |  |  |  | Back to BOM |  |  |  | Car # | 81 |  | Part Cost | 1.3711
System | Suspension & Shocks |  | FileLink1 | [8 empty] | Qty | 2
Assembly | Front Bell Crank |  | FileLink2 | [5 empty] | FileLink1
Part | Rocker bushing |  | FileLink3 | [5 empty] | FileLink2 |  |  | Extended Cost | 2.7422
P/N Base | SU 06001 | [7 empty] | FileLink3
Suffix | AA
Details
ItemOrder | Material | Use | UnitCost | Size1 | Unit1 | Size2 | Unit2 | Area Name | Area | Length | Density | Quantity | Sub Total
10 | Plastic, Flouropolymers | Stock material for bushings | 3.3 | 0.013969 | kg |  |  | Round area, diameter 15 mm | 0.00017671 | 0.0093 | 8500 | 1 | 0.046099
[12 empty] | Sub Total | 0.046099
ItemOrder | Process | Use | UnitCost | Unit | Quantity | Multiplier | Mult. Val. | Sub Total
10 | Machining Setup, Install and remove |  | 1.3 | unit | 1 |  |  | 1.3
20 | Machining (turning) | Machining removal | 0.04 | cm^3 | 1.25 | Material - Plastic | 0.5 | 0.025
[7 empty] | Sub Total | 1.325

## SU 06002
University | Ecole Centrale de Lyon |  |  |  | Back to BOM |  |  |  | Car # | 81 |  | Part Cost | 1.5428
System | Suspension & Shocks |  | FileLink1 | [8 empty] | Qty | 1
Assembly | Front Bell Crank |  | FileLink2 | [5 empty] | FileLink1
Part | Rocker spacer |  | FileLink3 | [5 empty] | FileLink2 |  |  | Extended Cost | 1.5428
P/N Base | SU 06002 | [7 empty] | FileLink3
Suffix | AA
Details
ItemOrder | Material | Use | UnitCost | Size1 | Unit1 | Size2 | Unit2 | Area Name | Area | Length | Density | Quantity | Sub Total
10 | Steel, Mild | Raw material | 2.25 | 0.024168 | kg |  |  | Round area, diameter 14 mm | 0.00015394 | 0.02 | 7850 | 1 | 0.054379
[12 empty] | Sub Total | 0.054379
ItemOrder | Process | Use | UnitCost | Unit | Quantity | Multiplier | Mult. Val. | Sub Total
10 | Machining Setup, Install and remove |  | 1.3 | unit | 1 |  |  | 1.3
20 | Machining (turning) | Machining removal | 0.04 | cm^3 | 1.57 | Material - Steel | 3 | 0.1884
[7 empty] | Sub Total | 1.4884

## SU 06003
University | Ecole Centrale de Lyon |  |  |  |  | Back to BOM |  |  | Car # | 81 |  | Part Cost | 0.88141
System | Suspension & Shocks |  | FileLink1 | Drawing | [7 empty] | Qty | 2
Assembly | Front Bell Crank |  | FileLink2 | [5 empty] | FileLink1
Part | Sheet of metal for the rocker |  | FileLink3 | [5 empty] | FileLink2 |  |  | Extended Cost | 1.7628
P/N Base | SU 06003 | [7 empty] | FileLink3
Suffix | AA
Details
ItemOrder | Material | Use | UnitCost | Size1 | Unit1 | Size2 | Unit2 | Area Name | Area | Length | Density | Quantity | Sub Total
10 | Steel, Mild | Material for rocker | 2.25 | 0.17663 | kg |  |  | Rectangular sheet 125*65 mm^2 | 0.0075 | 0.003 | 7850 | 1 | 0.39741
[12 empty] | Sub Total | 0.39741
ItemOrder | Process | Use | UnitCost | Unit | Quantity | Multiplier | Mult. Val. | Sub Total
10 | Machining setup, install and remove | Insert and remove parts from laser | 1.3 | unit | 1 | 4 parts made from a single machine setup | 0.25 | 0.325
20 | Laser cut | Cutting the sheets | 0.01 | cm | 5.3 | Material - Steel | 3 | 0.159
[7 empty] | Sub Total | 0.484

## dSU 06003
Drawing part: | SU_06003

## SU 06004
University | Ecole Centrale de Lyon |  |  |  | Back to BOM |  |  |  | Car # | 81 |  | Part Cost | 2.2702
System | Suspension & Shocks |  | FileLink1 | [8 empty] | Qty | 2
Assembly | Front Bell Crank |  | FileLink2 | [5 empty] | FileLink1
Part | Front rocker mount |  | FileLink3 | [5 empty] | FileLink2 |  |  | Extended Cost | 4.5404
P/N Base | SU 06004 | [7 empty] | FileLink3
Suffix | AA
Details
ItemOrder | Material | Use | UnitCost | Size1 | Unit1 | Size2 | Unit2 | Area Name | Area | Length | Density | Quantity | Sub Total
10 | Steel, Mild | Raw material | 2.25 | 0.051025 | kg |  |  | Rectangular sheet 50*26 mm^2 | 0.0013 | 0.005 | 7850 | 1 | 0.11481
[12 empty] | Sub Total | 0.11481
ItemOrder | Process | Use | UnitCost | Unit | Quantity | Multiplier | Mult. Val. | Sub Total
10 | Machining setup, install and remove | Insert and remove parts from laser | 1.3 | unit | 1 | 4 parts made from a single machine setup | 0.25 | 0.325
20 | Laser cut | Cutting the sheets | 0.01 | cm | 16 | Material - Steel | 3 | 0.48
30 | Machining Setup, Install and remove |  | 1.3 | unit | 1 |  |  | 1.3
40 | Machining | Machining removal | 0.04 | cm^3 | 0.42 | Material - Steel | 3 | 0.0504
[7 empty] | Sub Total | 2.1554

## SU A0700
University | Ecole Centrale de Lyon |  |  | Back to BOM |  |  |  |  | Car # | 81 |  | Asm Cost | 210.9445
System | Suspension & Shocks | [10 empty] | Qty | 2
Assembly | Rear suspension | [7 empty] | FileLink1
P/N Base | SU A0700 | [7 empty] | FileLink2 |  |  | Extended Cost | 421.8891
Suffix | AA | [7 empty] | FileLink3
Details | Rear suspension, right and left are symetric
ItemOrder | Part | Part Cost | Quantity | Sub Total
10 | Shock Rear Bracket | 5.9234 | 1 | 5.9234
|  |  | Sub Total | 5.9234
ItemOrder | Material | Use | UnitCost | Size1 | Unit1 | Size2 | Unit2 | Area Name | Area | Length | Density | Quantity | Sub Total
10 | Damper, Risse Jupiter 5 |  | 175 |  | unit | [6 empty] | 1 | 175
20 | Spring |  | 25 |  | unit | [6 empty] | 1 | 25
30 | Bushing, Student Built |  | 0 |  | unit | [6 empty] | 2 | 0
40 | Paint | Shock rear Bracket red paint | 10 | 0.004 | m^2 | [6 empty] | 1 | 0.04
[12 empty] | Sub Total | 200.04
ItemOrder | Process | Use | UnitCost | Unit | Quantity | Multiplier | Mult. Val. | Sub Total
10 | Weld - Round Tubing | Weldind shock rear bracket with the frame | 0.38 | cm | 3.4 |  |  | 1.292
20 | Aerosol apply | Painting the suspension bracket | 5.25 | m^2 | 0.004 |  |  | 0.021
30 | Assemble, 1 kg, Loose | Insert the spring in the damper | 0.06 | unit | 2 |  |  | 0.12
40 | Wrench > 25.4 mm | Wrench the spring in the damper | 2 | unit | 2 |  |  | 4
50 | Assemble, 1kg, Loose | Insert the bushings in the damper extremity | 0.06 | unit | 2 |  |  | 0.12
60 | Assemble, 1kg, Loose | Put the damper in place | 0.06 | unit | 2 |  |  | 0.12
70 | Hand - Start Only | Bolt damper to shock rear bracket | 0.12 | unit | 2 |  |  | 0.24
80 | Hand - Start Only | Put the nuts into the bolts | 0.12 | unit | 2 |  |  | 0.24
90 | Ratchet <= 25.4 mm | Thighten the M8 nuts | 0.75 | unit | 2 |  |  | 1.5
100 | Reaction tool <= 25.4 mm | Thighten the M8 nuts | 0.25 | unit | 2 |  |  | 0.5
[7 empty] | Sub Total | 4.24
ItemOrder | Fastener | Use | UnitCost | Size1 | Unit1 | Size2 | Unit2 | Quantity | Sub Total
10 | Bolt,Grade 8.8 (SAE) | Bolt Damper Öhlins TTX25 MkII on Shock rear Bracket | 0.13932 | 8 | mm | 35 | mm | 2 | 0.27864
20 | Washer, Grade 8.8 (SAE 5) | Bolt Damper Öhlins TTX25 MkII on Shock rear Bracket | 0.01 | 8 | mm |  |  | 4 | 0.04
30 | Nut, Grade 8.8 (SAE 5) | Bolt Damper Öhlins TTX25 MkII on Shock rear Bracket | 0.044577 | 8 | mm |  |  | 2 | 0.089155
[8 empty] | Sub Total | 0.40779
ItemOrder | Tooling | Use | UnitCost | Unit | Quantity | PVF | FractionIncluded | Sub Total
10 | Welds - Welding Fixture | Welding of the mounts | 500 | point | 2 | 3000 | 1 | 0.33333
[7 empty] | Sub Total | 0.33333

## SU 07001
University | Ecole Centrale de Lyon |  |  |  |  | Back to BOM |  |  | Car # | 81 |  | Part Cost | 5.9234
System | Suspension & Shocks |  | FileLink1 | Drawing | [7 empty] | Qty | 1
Assembly | Rear suspension |  | FileLink2 | [5 empty] | FileLink1
Part | Shock rear Bracket |  | FileLink3 | [5 empty] | FileLink2 |  |  | Extended Cost | 5.9234
P/N Base | SU 07001 | [7 empty] | FileLink3
Suffix | AA
Details | Suspension bracket
ItemOrder | Material | Use | UnitCost | Size1 | Unit1 | Size2 | Unit2 | Area Name | Area | Length | Density | Quantity | Sub Total
10 | Steel, Mild | Raw material | 2.25 | 0.17182 | kg |  |  | circle area pi*0,0155² | 0.00075477 | 0.029 | 7850 | 1 | 0.3866
[12 empty] | Sub Total | 0.3866
ItemOrder | Process | Use | UnitCost | Unit | Quantity | Multiplier | Mult. Val. | Sub Total
10 | Machining Setup, Install and remove | Setup for machining | 1.3 | unit | 1 |  |  | 1.3
11 | Machining | Material Removal | 0.04 | cm^3 | 2.64 | Material-Steel | 3 | 0.3168
20 | Machining Setup, change |  | 0.65 |  | 1 |  |  | 0.65
21 | Machining | Material Removal | 0.04 | cm^3 | 9.2 | Material-Steel | 3 | 1.104
22 | Machining Setup, change |  | 0.65 |  | 1 |  |  | 0.65
23 | Machining | Material Removal | 0.04 | cm^3 | 6.8 | Material-Steel | 3 | 0.816
30 | Drilled holes < 25.4 mm dia. | Material Removal | 0.35 | hole | 2 |  |  | 0.7
[7 empty] | Sub Total | 5.5368

## dSU 07001
Drawing part : | SU_07001

## SU A0800
University | Ecole Centrale de Lyon |  |  | Back to BOM |  |  |  |  | Car # | 81 |  | Asm Cost | 15.0667
System | Suspension & Shocks | [10 empty] | Qty | 2
Assembly | Rear Bell Crank | [7 empty] | FileLink1
P/N Base | SU A0800 | [7 empty] | FileLink2 |  |  | Extended Cost | 30.1334
Suffix | AA | [7 empty] | FileLink3
Details | Rear rocker, right and left are symetric
ItemOrder | Part | Part Cost | Quantity | Sub Total
10 | Rocker bushing | 1.3711 | 2 | 2.7422
20 | Sheets of metal for rocker | 2.0644 | 2 | 4.1288
30 | Rear rocker mount | 3.3779 | 1 | 3.3779
|  |  | Sub Total | 10.249
ItemOrder | Material | Use | UnitCost | Size1 | Unit1 | Size2 | Unit2 | Area Name | Area | Length | Density | Quantity | Sub Total
10 | Paint | Rocker mount red paint | 10 | 0.005 | m^2 | [6 empty] | 2 | 0.1
20 | Paint | Rocker black paint | 10 | 0.005 | m^2 | [6 empty] | 2 | 0.1
[12 empty] | Sub Total | 0.2
ItemOrder | Process | Use | UnitCost | Unit | Quantity | Multiplier | Mult. Val. | Sub Total
10 | Weld | Welding the rocker mount on the chassis | 0.15 | cm | 23 |  |  | 3.45
20 | Aerosol apply | Painting the rocker mount in red | 5.25 | m^2 | 0.005 |  |  | 0.02625
30 | Aerosol apply | Painting the rocker in black | 5.25 | m^2 | 0.005 |  |  | 0.02625
40 | Assemble, 1kg, loose | Insert the busher into the rocker mount | 0.06 | unit | 2 |  |  | 0.12
50 | Assemble, 1kg, loose | Put each part of the rocker in place | 0.06 | unit | 2 |  |  | 0.12
60 | Assemble, 1kg, loose | Put the washers of the rocker in place | 0.06 | unit | 2 |  |  | 0.12
70 | Hand - Start Only | Bolt rocker into rocker mount | 0.12 | unit | 1 |  |  | 0.12
80 | Hand - Start Only | Put the nuts into the bolt | 0.12 | unit | 1 |  |  | 0.12
90 | Ratchet <= 25.4 mm | Thighten the M8 nuts | 0.75 | unit | 1 |  |  | 0.75
100 | Reaction tool <= 25.4 mm | Thighten the M8 nuts | 0.25 | unit | 1 |  |  | 0.25
[7 empty] | Sub Total | 3.5025
ItemOrder | Fastener | Use | UnitCost | Size1 | Unit1 | Size2 | Unit2 | Quantity | Sub Total
10 | Bolt,Grade 8.8 (SAE) | Bolt rocker on its mount | 0.065344 | 6 | mm | 30 | mm | 1 | 0.065344
20 | Washer, Grade 8.8 (SAE 5) | Bolt rocker on its mount | 0.01 |  | unit |  |  | 2 | 0.02
30 | Nut, Grade 8.8 (SAE 5) | Bolt rocker on its mount | 0.029881 | 6 | mm |  |  | 1 | 0.029881
[8 empty] | Sub Total | 0.11523
ItemOrder | Tooling | Use | UnitCost | Unit | Quantity | PVF | FractionIncluded | Sub Total
10 | Welds - Welding Fixture | Welding process for rocker mount | 500 | point | 6 | 3000 | 1 | 1
[7 empty] | Sub Total | 1

## SU 08001
University | Ecole Centrale de Lyon |  |  |  | Back to BOM |  |  |  | Car # | 81 |  | Part Cost | 1.3711
System | Suspension & Shocks |  | FileLink1 | [8 empty] | Qty | 2
Assembly | Rear Bell Crank |  | FileLink2 | [5 empty] | FileLink1
Part | Rocker bushing |  | FileLink3 | [5 empty] | FileLink2 |  |  | Extended Cost | 2.7422
P/N Base | SU 08001 | [7 empty] | FileLink3
Suffix | AA
Details
ItemOrder | Material | Use | UnitCost | Size1 | Unit1 | Size2 | Unit2 | Area Name | Area | Length | Density | Quantity | Sub Total
10 | Plastic, Flouropolymers | Stock material for bushings | 3.3 | 0.013969 | kg |  |  | Round area, diameter 15 mm | 0.00017671 | 0.0093 | 8500 | 1 | 0.046099
[12 empty] | Sub Total | 0.046099
ItemOrder | Process | Use | UnitCost | Unit | Quantity | Multiplier | Mult. Val. | Sub Total
10 | Machining Setup, Install and remove |  | 1.3 | unit | 1 |  |  | 1.3
20 | Machining (turning) | Machining removal | 0.04 | cm^3 | 1.25 | Material - Plastic | 0.5 | 0.025
[7 empty] | Sub Total | 1.325

## SU 08002
University | Ecole Centrale de Lyon |  |  |  |  | Back to BOM |  |  | Car # | 81 |  | Part Cost | 2.0644
System | Suspension & Shocks |  | FileLink1 | Drawing | [7 empty] | Qty | 2
Assembly | Rear Bell Crank |  | FileLink2 | [5 empty] | FileLink1
Part | Sheet of metal for the rocker |  | FileLink3 | [5 empty] | FileLink2 |  |  | Extended Cost | 4.1288
P/N Base | SU 08002 | [7 empty] | FileLink3
Suffix | AA
Details
ItemOrder | Material | Use | UnitCost | Size1 | Unit1 | Size2 | Unit2 | Area Name | Area | Length | Density | Quantity | Sub Total
10 | Steel, Mild | Material for rocker | 2.25 | 0.15307 | kg |  |  | Rectangular sheet 100*65 mm^2 | 0.0065 | 0.003 | 7850 | 1 | 0.34442
[12 empty] | Sub Total | 0.34442
ItemOrder | Process | Use | UnitCost | Unit | Quantity | Multiplier | Mult. Val. | Sub Total
10 | Machining setup, install and remove | Insert and remove parts from laser | 1.3 | unit | 1 | 4 parts made from a single machine setup | 0.25 | 0.325
20 | Laser cut | Cutting the sheets | 0.01 | cm | 46.5 | Material - Steel | 3 | 1.395
[7 empty] | Sub Total | 1.72

## dSU 08002
Drawing part: | SU_08002

## SU 08003
University | Ecole Centrale de Lyon |  |  |  | Back to BOM |  |  |  | Car # | 81 |  | Part Cost | 3.3779
System | Suspension & Shocks |  | FileLink1 | [8 empty] | Qty | 1
Assembly | Rear Bell Crank |  | FileLink2 | [5 empty] | FileLink1
Part | Rear rocker mount |  | FileLink3 | [5 empty] | FileLink2 |  |  | Extended Cost | 3.3779
P/N Base | SU 08003 | [7 empty] | FileLink3
Suffix | AA
Details
ItemOrder | Material | Use | UnitCost | Size1 | Unit1 | Size2 | Unit2 | Area Name | Area | Length | Density | Quantity | Sub Total
10 | Steel, Mild | Raw material | 2.25 | 0.36424 | kg |  |  | Rectangular sheet 58*50 mm^2 | 0.0029 | 0.016 | 7850 | 1 | 0.81954
[12 empty] | Sub Total | 0.81954
ItemOrder | Process | Use | UnitCost | Unit | Quantity | Multiplier | Mult. Val. | Sub Total
10 | Machining setup, install and remove | Insert and remove parts from laser | 1.3 | unit | 1 | 2 parts made from a single machine setup | 0.5 | 0.65
20 | Laser cut | Cutting the sheets | 0.01 | cm | 20 | Material - Steel | 3 | 0.6
30 | Machining Setup, Install and remove |  | 1.3 | unit | 1 |  |  | 1.3
40 | Machining | Machining removal | 0.04 | cm^3 | 0.07 | Material - Steel | 3 | 0.0084
[7 empty] | Sub Total | 2.5584

## SU A0900
University | Ecole Centrale de Lyon |  |  | Back to BOM |  |  |  |  | Car # | 81 |  | Asm Cost | 18.6005
System | Suspension & Shocks | [10 empty] | Qty | 2
Assembly | Rear Tie rod | [7 empty] | FileLink1
P/N Base | SU A0900 | [7 empty] | FileLink2 |  |  | Extended Cost | 37.201
Suffix | AA | [7 empty] | FileLink3
Details | Rear tie rod, right and left are symetric
ItemOrder | Part | Part Cost | Quantity | Sub Total
10 | Pullrod tube | 0.31569 | 1 | 0.31569
20 | Pullrod insert | 1.1511 | 2 | 2.3021
30 | Spacer 1 | 1.0636 | 2 | 2.1273
40 | Spacer 2 | 0.23906 | 2 | 0.47811
|  |  | Sub Total | 5.2232
ItemOrder | Material | Use | UnitCost | Size1 | Unit1 | Size2 | Unit2 | Area Name | Area | Length | Density | Quantity | Sub Total
10 | Paint | Tie rod black paint | 10 | 0.023 | m^2 | [6 empty] | 1 | 0.23
20 | Rod End, Industrial | Right-hand rod end for tie rod extremities | 2.5 | 8 | mm |  |  | Balls Diameter |  |  |  | 1 | 2.5
30 | Rod End, Industrial | Left-hand rod end for tie rod extremities | 2.5 | 8 | mm |  |  | Balls Diameter |  |  |  | 1 | 2.5
[12 empty] | Sub Total | 5.23
ItemOrder | Process | Use | UnitCost | Unit | Quantity | Multiplier | Mult. Val. | Sub Total
10 | Weld | Welding the insert to the tube | 0.15 | cm | 3 | Repeat 2 | 2 | 0.9
20 | Aerosol apply | Painting of the tie rod in black | 5.25 | m^2 | 0.023 |  | 1 | 0.12075
30 | Hand - Start Only | Put a nut on the rod end | 0.12 | unit | 2 |  | 1 | 0.24
40 | Hand, Loose <= 25.4 mm | Screwing by hand the rod end in the tie rod insert | 0.5 | unit | 2 |  | 1 | 1
50 | Ratchet <= 25.4 mm | Thighten the M8 nuts | 0.75 | unit | 2 |  | 1 | 1.5
60 | Reaction tool <= 25.4 mm | Thighten the M8 nuts | 0.25 | unit | 2 |  | 1 | 0.5
70 | Assemble, 1kg, Loose | Put the spacers of the mount in place | 0.06 | unit | 2 |  | 1 | 0.12
80 | Hand - Start Only | Bolt tierod into the mount | 0.12 | unit | 1 |  | 1 | 0.12
90 | Assemble, 1kg, Loose | Put the spacers of the upright lower insert in place | 0.06 | unit | 1 |  | 1 | 0.06
100 | Hand - Start Only | Bolt tierod into the upright lower insert | 0.12 | unit | 1 |  | 1 | 0.12
110 | Hand - Start Only | Put the nuts into the bolts | 0.12 | unit | 2 |  | 1 | 0.24
120 | Ratchet <= 25.4 mm | Thighten the M8 nuts | 0.75 | unit | 2 |  | 1 | 1.5
130 | Reaction tool <= 25.4 mm | Thighten the M8 nuts | 0.25 | unit | 2 |  | 1 | 0.5
[7 empty] | Sub Total | 6.9207
ItemOrder | Fastener | Use | UnitCost | Size1 | Unit1 | Size2 | Unit2 | Quantity | Sub Total
10 | Bolt,Grade 8.8 (SAE) | Pullrod to rocker fixing bolt | 0.18548 | 8 | mm | 45 | mm | 1 | 0.18548
20 | Bolt,Grade 8.8 (SAE) | Pullrod to A-arm fixing bolt | 0.18548 | 8 | mm | 45 | mm | 1 | 0.18548
30 | Washer, Grade 8.8 (SAE 5) |  | 0.01 | 8 | unit |  |  | 4 | 0.04
40 | Nut, Grade 8.8 (SAE 5) | To tighten the rod ends | 0.029881 | 6 | mm |  |  | 2 | 0.059762
50 | Nut, Grade 8.8 (SAE 5) | To tighten the bolts | 0.044577 | 8 | mm |  |  | 2 | 0.089155
[8 empty] | Sub Total | 0.55988
ItemOrder | Tooling | Use | UnitCost | Unit | Quantity | PVF | FractionIncluded | Sub Total
10 | Welds - Welding Fixture | Welding the insert to the tube | 500 | point | 4 | 3000 | 1 | 0.66667
[7 empty] | Sub Total | 0.66667

## SU 09001
University | Ecole Centrale de Lyon |  |  |  | Back to BOM |  |  |  | Car # | 81 |  | Part Cost | 0.31569
System | Suspension & Shocks |  | FileLink1 | [8 empty] | Qty | 1
Assembly | Rear Tie rod |  | FileLink2 | [5 empty] | FileLink1
Part | Tie rod tube |  | FileLink3 | [5 empty] | FileLink2 |  |  | Extended Cost | 0.31569
P/N Base | SU 09001 | [7 empty] | FileLink3
Suffix | AA
Details
ItemOrder | Material | Use | UnitCost | Size1 | Unit1 | Size2 | Unit2 | Area Name | Area | Length | Density | Quantity | Sub Total
10 | Steel, Mild | Material for part | 2.25 | 0.040305 | kg |  |  | Round area, diameter 16x2 mm | 8.7965e-05 | 0.29 | 1580 | 1 | 0.090687
[12 empty] | Sub Total | 0.090687
ItemOrder | Process | Use | UnitCost | Unit | Quantity | Multiplier | Mult. Val. | Sub Total
10 | Tube cut | Tierod tube | 0.15 | cm | 1.5 |  |  | 0.225
[7 empty] | Sub Total | 0.225

## SU 09002
University | Ecole Centrale de Lyon |  |  |  | Back to BOM |  |  |  | Car # | 81 |  | Part Cost | 1.1511
System | Suspension & Shocks |  | FileLink1 | Drawing | [7 empty] | Qty | 2
Assembly | Rear Tie rod |  | FileLink2 | [5 empty] | FileLink1
Part | Tie rod insert |  | FileLink3 | [5 empty] | FileLink2 |  |  | Extended Cost | 2.3021
P/N Base | SU 09002 | [7 empty] | FileLink3
Suffix | AA
Details
ItemOrder | Material | Use | UnitCost | Size1 | Unit1 | Size2 | Unit2 | Area Name | Area | Length | Density | Quantity | Sub Total
10 | Steel, Mild | Material for part | 2.25 | 0.069915 | kg |  |  | Round area diam. 18mm | 0.00025447 | 0.035 | 7850 | 1 | 0.15731
[12 empty] | Sub Total | 0.15731
ItemOrder | Process | Use | UnitCost | Unit | Quantity | Multiplier | Mult. Val. | Sub Total
10 | Machining, Setup, Install and remove |  | 1.3 | Unit | 1 | 8 parts from a single machine setup (pushrod insert) | 0.125 | 0.1625
20 | Machining | Main shape contouring | 0.04 | cm^3 | 5.5 | Material - Steel | 3 | 0.66
30 | Machining, Setup, Change |  | 0.65 | Unit | 1 | 8 parts from a single machine setup (pushrod insert) | 0.125 | 0.08125
40 | Threading internal (machining) | Part thread | 0.1 | cm^3 | 0.3 | Material - Steel | 3 | 0.09
[7 empty] | Sub Total | 0.99375

## SU 09003
University | Ecole Centrale de Lyon |  |  |  |  | Back to BOM |  |  | Car # | 81 |  | Part Cost | 0.23906
System | Suspension & Shocks |  | FileLink1 | Drawing | [7 empty] | Qty | 2
Assembly | Rear Tie rod |  | FileLink2 | [5 empty] | FileLink1
Part | Spacer 1 |  | FileLink3 | [5 empty] | FileLink2 |  |  | Extended Cost | 0.47811
P/N Base | SU 09003 | [7 empty] | FileLink3
Suffix | AA
Details
ItemOrder | Material | Use | UnitCost | Size1 | Unit1 | Size2 | Unit2 | Area Name | Area | Length | Density | Quantity | Sub Total
10 | Steel, Mild | Material for Part | 2.25 | 0.025253 | kg |  |  | Cylindrical 16 mm diameter | 0.00080425 | 0.004 | 7850 | 1 | 0.05682
[12 empty] | Sub Total | 0.05682
ItemOrder | Process | Use | UnitCost | Unit | Quantity | Multiplier | Mult. Val. | Sub Total
10 | Machining setup, install and remove |  | 1.3 | unit | 1 | Same as SU_0*_006 (*=1,…,4) | 0.029412 | 0.038235
20 | Machining |  | 0.04 | cm^3 | 1.2 | Material - Steel | 3 | 0.144
[7 empty] | Sub Total | 0.18224

## dSU 09003
Drawing : | SU_09003

## SU 09004
University | Ecole Centrale de Lyon |  |  |  |  | Back to BOM |  |  | Car # | 81 |  | Part Cost | 1.0636
System | Suspension & Shocks |  | FileLink1 | Drawing | [7 empty] | Qty | 2
Assembly | Rear Tie rod |  | FileLink2 | [5 empty] | FileLink1
Part | Spacer 2 |  | FileLink3 | [5 empty] | FileLink2 |  |  | Extended Cost | 2.1273
P/N Base | SU 09004 | [7 empty] | FileLink3
Suffix | AA
Details
ItemOrder | Material | Use | UnitCost | Size1 | Unit1 | Size2 | Unit2 | Area Name | Area | Length | Density | Quantity | Sub Total
10 | Steel, Mild | Material for Part | 2.25 | 0.050507 | kg |  |  | Cylindrical 16 mm diameter | 0.00080425 | 0.008 | 7850 | 1 | 0.11364
[12 empty] | Sub Total | 0.11364
ItemOrder | Process | Use | UnitCost | Unit | Quantity | Multiplier | Mult. Val. | Sub Total
10 | Machining setup, install and remove |  | 1.3 | unit | 1 | 2 parts made from a single machine setup | 0.5 | 0.65
20 | Machining |  | 0.04 | cm^3 | 2.5 | Material - Steel | 3 | 0.3
[7 empty] | Sub Total | 0.95

## dSU 09004
Drawing : | SU_09004

## SU A1000
University | Ecole Centrale de Lyon |  |  | Back to BOM |  |  | Car # | 81 |  | Asm Cost | 151.0903
System | Wheels & Tires | [8 empty] | Qty | 2
Assembly | Front Uprights | [5 empty] | FileLink1
P/N Base | SU A1000 | [5 empty] | FileLink2 |  |  | Extended Cost | 302.1806
Suffix | AA | [5 empty] | FileLink3
Details | Assembly of a part of the wheel with the uprights
ItemOrder | Part | Part Cost | Quantity | Sub Total
10 | Front Upright | 106.1858 | 1 | 106.1858
20 | Upper Arm Wedge | 2.5053 | 1 | 2.5053
30 | Upper Arm Bracket | 18.6778 | 1 | 18.6778
40 | Speed Sensor Brakcet | 0.83573 | 1 | 0.83573
50 | Camber adjustment shim | 0.42692 | 15 | 6.4038
|  |  | Sub Total | 134.6084
ItemOrder | Process | Use | UnitCost | Unit | Quantity | Multiplier | Mult. Val. | Sub Total
10 | Assemble, 3kg, Interference | Assemble upright with hub | 0.56 | unit | 1 |  | 1 | 0.56
20 | Assemble, 1 kg, Line-on-Line | Assemble Upper arm wedge with upright | 0.13 | unit | 1 |  | 1 | 0.13
30 | Assemble, 1 kg, Line-on-Line | Assemble camber adjustment shim with upright | 0.13 | unit | 1 |  | 1 | 0.13
40 | Assemble, 1 kg, Line-on-Line | Assemble Upper arm bracket with upright | 0.13 | unit | 1 |  | 1 | 0.13
50 | Ratchet <= 25.4 mm | Bolt upper arm bracket, shim and Wedge with upright | 0.75 | unit | 3 |  | 1 | 2.25
60 | Reaction Tool <= 25.4 mm | Bolt upper arm bracket, shim and Wedge with upright | 0.25 | Unit | 3 |  | 1 | 0.75
70 | Assemble, 1 kg, Line-on-Line | Assemble speed sensor bracket with upright | 0.13 | Unit | 1 |  | 1 | 0.13
80 | Assemble, 5kg, Line-on-Line | Assemble upright assembly with frame | 0.63 | unit | 1 |  | 1 | 0.63
90 | Ratchet <= 25.4 mm | Bolt upright assembly with front A-arms | 0.75 | Unit | 2 |  | 1 | 1.5
100 | Reaction Tool <= 25.4 mm | Bolt upright assembly with front A-arms | 0.25 | Unit | 2 |  | 1 | 0.5
110 | Suspension Setup-Independent Susp. (per corner) | Camber and toe adjustment | 8.75 | Unit | 1 |  | 1 | 8.75
[7 empty] | Sub Total | 15.46
ItemOrder | Fastener | Use | UnitCost | Size1 | Unit1 | Size2 | Unit2 | Quantity | Sub Total
10 | Bolt, Grade 8.8 (SAE 5) | Bolt Upper arm bracket, wedge, camber adjustment shim and upright | 0.089628 | 6 | mm | 40 | mm | 3 | 0.26888
20 | Nut, Grade 8.8 (SAE 5) | Bolt Upper arm bracket, wedge, camber adjustment shim and upright | 0.029881 | 6 | mm |  |  | 3 | 0.089643
30 | Washer, Grade 8.8 (SAE 5) | Bolt Upper arm bracket, wedge, camber adjustment shim and upright | 0.01 |  | mm |  |  | 6 | 0.06
70 | Bolt, Grade 8.8 (SAE 5) | Bolt Upper arm bracket, wedge, camber adjustment shim and upright | 0.2371 | 8 | mm | 55 | mm | 2 | 0.4742
80 | Nut, Grade 8.8 (SAE 5) | Bolt Upper arm bracket, wedge, camber adjustment shim and upright | 0.044577 | 8 | mm |  |  | 2 | 0.089155
90 | Washer, Grade 8.8 (SAE 5) | Bolt Upper arm bracket, wedge, camber adjustment shim and upright | 0.01 |  | mm |  |  | 4 | 0.04
[8 empty] | Sub Total | 1.0219

## SU 10001
University | Ecole Centrale de Lyon |  |  |  |  | Back to BOM |  |  | Car # | 81 |  | Part Cost | 106.1858
System | Wheels & Tires |  | FileLink1 | Drawing | [7 empty] | Qty | 1
Assembly | Front Uprights |  | FileLink2 | [5 empty] | FileLink1
Part | Front Upright |  | FileLink3 | [5 empty] | FileLink2 |  |  | Extended Cost | 106.1858
P/N Base | SU 10001 | [7 empty] | FileLink3
Suffix | AA
Details | Main part of the assembly
ItemOrder | Material | Use | UnitCost | Size1 | Unit1 | Size2 | Unit2 | Area Name | Area | Length | Density | Quantity | Sub Total
10 | Aluminium, Premium |  | 4.2 | 6.8342 | kg |  |  | rectangular area, 180 x 280 | 0.0504 | 0.05 | 2712 | 1 | 28.7038
[12 empty] | Sub Total | 28.7038
ItemOrder | Process | Use | UnitCost | Unit | Quantity | Multiplier | Mult. Val. | Sub Total
10 | Machining Setup, Install and Remove | Setup for milling | 1.3 | Unit | 1 |  | 1 | 1.3
20 | Machining | Milling the main part | 0.04 | cm^3 | 1362 | Material - Aluminium | 1 | 54.48
30 | Machining Setup, Change | Change the milling setup | 0.65 | Unit | 1 |  | 1 | 0.65
40 | Machining | Milling, remove the major part of the sole | 0.04 | cm^3 | 352.2 | Material - Aluminium | 1 | 14.088
50 | Machining Setup, Change |  | 0.65 | Unit | 1 |  | 1 | 0.65
60 | Machining | Milling, ending the sole, finishing the second bearing seat | 0.04 | cm^3 | 72.2 | Material - Aluminium | 1 | 2.888
70 | Machining Setup, Change |  | 0.65 | Unit | 1 |  | 1 | 0.65
80 | Machining | Last holes | 0.04 | cm^3 | 1.1 | Material - Aluminium | 1 | 0.044
90 | Machining Setup, Change |  | 0.65 | Unit | 1 |  | 1 | 0.65
100 | Machining | Milling upper slopes | 0.04 | cm^3 | 18.2 | Material - Aluminium | 1 | 0.728
110 | Machining Setup, Change |  | 0.65 | Unit | 1 |  | 1 | 0.65
120 | Machining | Milling lower slopes | 0.04 | cm^3 | 17.6 | Material - Aluminium | 1 | 0.704
130 | Machining Setup, Change |  | 0.65 | Unit | 1 |  | 1 | 0.65
140 | Machining | Milling brake side slopes | 0.04 | cm^3 | 5.8 | Material - Aluminium | 1 | 0.232
[7 empty] | Sub Total | 77.482

## dSU 10001
Drawing part : | SU_10001

## SU 10002
University | Ecole Centrale de Lyon |  |  |  |  | Back to BOM |  |  | Car # | 81 |  | Part Cost | 2.5053
System | Wheels & Tires |  | FileLink1 | Drawing | [7 empty] | Qty | 1
Assembly | Front Uprights |  | FileLink2 | [5 empty] | FileLink1
Part | Upper Arm Wedge |  | FileLink3 | [5 empty] | FileLink2 |  |  | Extended Cost | 2.5053
P/N Base | SU 10002 | [7 empty] | FileLink3
Suffix | AA
Details | Part between the Upper arm bracket and the upright
ItemOrder | Material | Use | UnitCost | Size1 | Unit1 | Size2 | Unit2 | Area Name | Area | Length | Density | Quantity | Sub Total
10 | Aluminium, Normal |  | 4.2 | 0.051257 | kg |  |  | Rectangular area, 70x45mm | 0.00315 | 0.006 | 2712 | 1 | 0.21528
[12 empty] | Sub Total | 0.21528
ItemOrder | Process | Use | UnitCost | Unit | Quantity | Multiplier | Mult. Val. | Sub Total
10 | Machining Setup, Install and Remove | Setup for turning | 1.3 | Unit | 1 |  | 1 | 1.3
20 | Machining | Milling | 0.04 | cm^3 | 5.3 | Material - Aluminium | 1 | 0.212
30 | Machining Setup, Change | Change the turning setup | 0.65 | Unit | 1 |  | 1 | 0.65
40 | Machining | Milling | 0.04 | cm^3 | 3.2 | Material - Aluminium | 1 | 0.128
[7 empty] | Sub Total | 2.29

## dSU 10002
Drawing part : | SU_10002

## SU 10003
University | Ecole Centrale de Lyon |  |  |  |  | Back to BOM |  |  | Car # | 81 |  | Part Cost | 18.6778
System | Wheels & Tires |  | FileLink1 | Drawing | [7 empty] | Qty | 1
Assembly | Front Uprights |  | FileLink2 | [5 empty] | FileLink1
Part | Upper Arm Bracket |  | FileLink3 | [5 empty] | FileLink2 |  |  | Extended Cost | 18.6778
P/N Base | SU 10003 | [7 empty] | FileLink3
Suffix | AA
Details | Bracket to link the upper arm to the upright
ItemOrder | Material | Use | UnitCost | Size1 | Unit1 | Size2 | Unit2 | Area Name | Area | Length | Density | Quantity | Sub Total
10 | Steel, Alloy |  | 2.25 | 1.2364 | kg |  |  | Rectangle Area, 50x70 (mm) | 0.0035 | 0.045 | 7850 | 1 | 2.7818
[12 empty] | Sub Total | 2.7818
ItemOrder | Process | Use | UnitCost | Unit | Quantity | Multiplier | Mult. Val. | Sub Total
10 | Machining Setup, Install and Remove | Setup for milling | 1.3 | Unit | 1 |  | 1 | 1.3
20 | Machining | Milling the main part | 0.04 | cm^3 | 85.4 | Material - Steel | 3 | 10.248
30 | Machining Setup, Change | Change the milling setup | 0.65 | Unit | 1 |  | 1 | 0.65
40 | Machining | Milling to remove the sole | 0.04 | cm^3 | 25.2 | Material - Steel | 3 | 3.024
50 | Machining Setup, Change | Change the milling setup | 0.65 | Unit | 1 |  | 1 | 0.65
60 | Machining | Milling 3 holes | 0.04 | cm^3 | 0.2 | Material - Steel | 3 | 0.024
70 | Machining Setup, Change | Change the milling setup | 0.65 | Unit | 1 |  | 1 | 0.65
80 | Machining | Milling, chamfer and last hole | 0.04 | cm^3 | 3.56 | Material - Steel | 3 | 0.4272
[7 empty] | Sub Total | 15.896

## dSU 10003
Drawing part : | SU_10003

## SU 10004
University | Ecole Centrale de Lyon |  |  |  |  | Back to BOM |  |  | Car # | 81 |  | Part Cost | 0.83573
System | Wheels & Tires |  | FileLink1 | Drawing | [7 empty] | Qty | 1
Assembly | Front Uprights |  | FileLink2 | [5 empty] | FileLink1
Part | Speed Sensor Bracket |  | FileLink3 | [5 empty] | FileLink2 |  |  | Extended Cost | 0.83573
P/N Base | SU 10004 | [7 empty] | FileLink3
Suffix | AA
Details | Bracket to maintain the speed sensor at the good position relative to the speed sensor disc
ItemOrder | Material | Use | UnitCost | Size1 | Unit1 | Size2 | Unit2 | Area Name | Area | Length | Density | Quantity | Sub Total
10 | Steel, Mild |  | 2.25 | 0.01099 | kg |  |  | Square area 35x40mm | 0.0014 | 0.001 | 7850 | 1 | 0.024727
[12 empty] | Sub Total | 0.024727
ItemOrder | Process | Use | UnitCost | Unit | Quantity | Multiplier | Mult. Val. | Sub Total
10 | Machining Setup, Install and Remove | Setup for turning | 1.3 | Unit | 1 | one setup for 2 pieces | 0.5 | 0.65
20 | Laser cut |  | 0.01 | cm | 16.1 |  | 1 | 0.161
30 | Sheet metal bends |  | 0.25 | bend | 2 |  | 1 | 0.5
[7 empty] | Sub Total | 0.811

## dSU 10004
Drawing part : | SU_10004

## SU 10005
University | Ecole Centrale de Lyon |  |  |  |  | Back to BOM |  |  | Car # | 81 |  | Part Cost | 0.42692
System | Wheels & Tires |  | FileLink1 | Drawing | [7 empty] | Qty | 15
Assembly | Front Uprights |  | FileLink2 | [5 empty] | FileLink1
Part | Camber adjustment shim |  | FileLink3 | [5 empty] | FileLink2 |  |  | Extended Cost | 6.4038
P/N Base | SU 10005 | [7 empty] | FileLink3
Suffix | AA
Details | Part to modify the static camber of a wheel
ItemOrder | Material | Use | UnitCost | Size1 | Unit1 | Size2 | Unit2 | Area Name | Area | Length | Density | Quantity | Sub Total
10 | Steel, Mild |  | 2.25 | 0.02826 | kg |  |  | rectangular area, 80*45mm | 0.0036 | 0.001 | 7850 | 1 | 0.063585
[12 empty] | Sub Total | 0.063585
ItemOrder | Process | Use | UnitCost | Unit | Quantity | Multiplier | Mult. Val. | Sub Total
10 | Machining Setup, Install and Remove | Setup for turning | 1.3 | Unit | 1 | one setup for 2 pieces | 0.033333 | 0.043333
20 | Laser cut |  | 0.01 | cm | 32 |  | 1 | 0.32
[7 empty] | Sub Total | 0.36333

## dSU 10005
Drawing part : | SU_10005

## SU A1100
University | Ecole Centrale de Lyon |  |  | Back to BOM |  |  |  |  | Car # | 81 | Asm Cost | 152.3188
System | Wheels & Tires | [9 empty] | Qty | 2
Assembly | Rear Uprights | [7 empty] | FileLink1
P/N Base | SU A1100 | [7 empty] | FileLink2 |  | Extended Cost | 304.6377
Suffix | AA | [7 empty] | FileLink3
Details | Assembly of a part of the wheel with the uprights
ItemOrder | Part | Part Cost | Quantity | Sub Total
10 | Rear Upright | 106.52 | 1 | 106.52
20 | Upper Arm Bracket | 21.1944 | 1 | 21.1944
30 | Speed Sensor Brakcet | 0.82576 | 1 | 0.82576
40 | Camber adjustment shim | 0.42455 | 15 | 6.3682
|  |  | Sub Total | 134.9084
ItemOrder | Process | Use | UnitCost | Unit | Quantity | Multiplier | Mult. Val. | Sub Total
10 | Assemble, 3kg, Interference | Assemble upright with hub | 0.56 | unit | 1 |  | 1 | 0.56
20 | Assemble, 1 kg, Line-on-Line | Assemble camber adjustment shim with upright | 0.13 | unit | 1 |  | 1 | 0.13
30 | Assemble, 1 kg, Line-on-Line | Assemble Upper arm bracket with upright | 0.13 | unit | 1 |  | 1 | 0.13
40 | Ratchet <= 25.4 mm | Bolt upper arm bracket and shim with upright | 0.75 | unit | 3 |  | 1 | 2.25
50 | Reaction Tool <= 25.4 mm | Bolt upper arm bracket and shim with upright | 0.25 | Unit | 3 |  | 1 | 0.75
60 | Assemble, 1 kg, Line-on-Line | Assemble speed sensor bracket with upright | 0.13 | Unit | 1 |  | 1 | 0.13
70 | Ratchet <= 25.4 mm | Bolt speed sensor bracket with upright | 0.75 | unit | 1 |  | 1 | 0.75
80 | Reaction Tool <= 25.4 mm | Bolt speed sensor bracket with upright | 0.25 | Unit | 1 |  | 1 | 0.25
90 | Assemble, 5kg, Line-on-Line | Assemble upright assembly with frame | 0.63 | unit | 1 |  | 1 | 0.63
100 | Ratchet <= 25.4 mm | Bolt upright assembly with rear A-arms | 0.75 | Unit | 2 |  | 1 | 1.5
110 | Reaction Tool <= 25.4 mm | Bolt upright assembly with rear A-arms | 0.25 | Unit | 2 |  | 1 | 0.5
120 | Suspension Setup-Independent Susp. (per corner) | Camber and toe adjustment | 8.75 | Unit | 1 |  | 1 | 8.75
[7 empty] | Sub Total | 16.33
ItemOrder | Fastener | Use | UnitCost | Size1 | Unit1 | Size2 | Unit2 | Quantity | Sub Total
10 | Bolt, Grade 8.8 (SAE 5) | Bolt Upper arm bracket, wedge, camber adjustment shim and upright | 0.089628 | 6 | mm | 40 | mm | 3 | 0.26888
20 | Nut, Grade 8.8 (SAE 5) | Bolt Upper arm bracket, wedge, camber adjustment shim and upright | 0.029881 | 6 | mm |  |  | 3 | 0.089643
30 | Washer, Grade 8.8 (SAE 5) | Bolt Upper arm bracket, wedge, camber adjustment shim and upright | 0.01 |  | mm |  |  | 6 | 0.06
40 | Bolt, Grade 8.8 (SAE 5) | Bolt Speed sensor bracket on upright | 0.018537 | 4 | mm | 16 | mm | 1 | 0.018537
50 | Nut, Grade 8.8 (SAE 5) | Bolt Speed sensor bracket on upright | 0.02003 | 4 | mm |  |  | 1 | 0.02003
60 | Washer, Grade 8.8 (SAE 5) | Bolt Speed sensor bracket on upright | 0.01 |  | mm |  |  | 2 | 0.02
70 | Bolt, Grade 8.8 (SAE 5) | Bolt Upper arm bracket, wedge, camber adjustment shim and upright | 0.2371 | 8 | mm | 55 | mm | 2 | 0.4742
80 | Nut, Grade 8.8 (SAE 5) | Bolt Upper arm bracket, wedge, camber adjustment shim and upright | 0.044577 | 8 | mm |  |  | 2 | 0.089155
90 | Washer, Grade 8.8 (SAE 5) | Bolt Upper arm bracket, wedge, camber adjustment shim and upright | 0.01 |  | mm |  |  | 4 | 0.04
[8 empty] | Sub Total | 1.0805

## SU 11001
University | Ecole Centrale de Lyon |  |  |  |  | Back to BOM |  |  | Car # | 81 |  | Part Cost | 106.52
System | Wheels & Tires |  | FileLink1 | Drawing | [7 empty] | Qty | 1
Assembly | Rear Uprights |  | FileLink2 | [5 empty] | FileLink1
Part | Rear Upright |  | FileLink3 | [5 empty] | FileLink2 |  |  | Extended Cost | 106.52
P/N Base | SU 11001 | [7 empty] | FileLink3
Suffix | AA
Details | Main part of the assembly
ItemOrder | Material | Use | UnitCost | Size1 | Unit1 | Size2 | Unit2 | Area Name | Area | Length | Density | Quantity | Sub Total
10 | Aluminium, Premium |  | 4.2 | 6.1528 | kg |  |  | rectangular area, 165 x 275 | 0.045375 | 0.05 | 2712 | 1 | 25.842
[12 empty] | Sub Total | 25.842
ItemOrder | Process | Use | UnitCost | Unit | Quantity | Multiplier | Mult. Val. | Sub Total
10 | Machining Setup, Install and Remove | Setup for milling | 1.3 | Unit | 1 |  | 1 | 1.3
20 | Machining | Milling the back and the first bearing seat | 0.04 | cm^3 | 350 | Material - Aluminium | 1 | 14
30 | Machining Setup, Change | Change the milling setup | 0.65 | Unit | 1 |  | 1 | 0.65
40 | Machining | Milling, the main phase | 0.04 | cm^3 | 1285 | Material - Aluminium | 1 | 51.4
50 | Machining Setup, Change |  | 0.65 | Unit | 1 |  | 1 | 0.65
60 | Machining | Milling, removing the sole | 0.04 | cm^3 | 227 | Material - Aluminium | 1 | 9.08
70 | Machining Setup, Change |  | 0.65 | Unit | 1 |  | 1 | 0.65
80 | Machining | Milling, 2 holes for A-Arm and toe link | 0.04 | cm^3 | 1.2 | Material - Aluminium | 1 | 0.048
90 | Machining Setup, Change |  | 0.65 | Unit | 1 |  | 1 | 0.65
100 | Machining | Milling upper slopes | 0.04 | cm^3 | 24 | Material - Aluminium | 1 | 0.96
110 | Machining Setup, Change |  | 0.65 | Unit | 1 |  | 1 | 0.65
120 | Machining | Milling lower slopes | 0.04 | cm^3 | 16 | Material - Aluminium | 1 | 0.64
130 | Drilled holes < 25.4 mm dia. | Drill the hole for the speed sensor bracket | 0.35 | Hole | 1 | Material - Aluminium | 1 | 0.35
[7 empty] | Sub Total | 80.678

## dSU 11001
Drawing part : | SU_11001

## SU 11002
University | Ecole Centrale de Lyon |  |  |  |  | Back to BOM |  |  | Car # | 81 |  | Part Cost | 21.1944
System | Wheels & Tires |  | FileLink1 | Drawing | [7 empty] | Qty | 1
Assembly | Rear Uprights |  | FileLink2 | [5 empty] | FileLink1
Part | Upper Arm Bracket |  | FileLink3 | [5 empty] | FileLink2 |  |  | Extended Cost | 21.1944
P/N Base | SU 11002 | [7 empty] | FileLink3
Suffix | AA
Details | Bracket to link the upper arm to the upright
ItemOrder | Material | Use | UnitCost | Size1 | Unit1 | Size2 | Unit2 | Area Name | Area | Length | Density | Quantity | Sub Total
10 | Steel, Alloy |  | 2.25 | 1.4695 | kg |  |  | Rectangle Area, 50x70 (mm) | 0.0036 | 0.052 | 7850 | 1 | 3.3064
[12 empty] | Sub Total | 3.3064
ItemOrder | Process | Use | UnitCost | Unit | Quantity | Multiplier | Mult. Val. | Sub Total
10 | Machining Setup, Install and Remove | Setup for milling | 1.3 | Unit | 1 |  | 1 | 1.3
20 | Machining | Milling the main part | 0.04 | cm^3 | 102 | Material - Steel | 3 | 12.24
30 | Machining Setup, Change | Change the milling setup | 0.65 | Unit | 1 |  | 1 | 0.65
40 | Machining | Milling to remove the sole | 0.04 | cm^3 | 25.2 | Material - Steel | 3 | 3.024
50 | Machining Setup, Change | Change the milling setup | 0.65 | Unit | 1 |  | 1 | 0.65
60 | Machining | Milling 3 holes | 0.04 | cm^3 | 0.2 | Material - Steel | 3 | 0.024
70 | Machining Setup, Change | Change the milling setup | 0.65 | Unit | 1 |  | 1 | 0.65
80 | Machining | Milling, chamfer and last hole | 0.04 | cm^3 | 3.56 | Material - Steel | 3 | 0.4272
[7 empty] | Sub Total | 17.888

## dSU 11002
Drawing part : | SU_11002

## SU 11003
University | Ecole Centrale de Lyon |  |  |  |  | Back to BOM |  |  | Car # | 81 |  | Part Cost | 0.82576
System | Wheels & Tires |  | FileLink1 | Drawing | [7 empty] | Qty | 1
Assembly | Rear Uprights |  | FileLink2 | [5 empty] | FileLink1
Part | Speed Sensor Bracket |  | FileLink3 | [5 empty] | FileLink2 |  |  | Extended Cost | 0.82576
P/N Base | SU 11003 | [7 empty] | FileLink3
Suffix | AA
Details | Bracket to maintain the speed sensor at the good position relative to the speed sensor disc
ItemOrder | Material | Use | UnitCost | Size1 | Unit1 | Size2 | Unit2 | Area Name | Area | Length | Density | Quantity | Sub Total
10 | Steel, Mild |  | 2.25 | 0.0096712 | kg |  |  | Square area 22x56mm | 0.001232 | 0.001 | 7850 | 1 | 0.02176
[12 empty] | Sub Total | 0.02176
ItemOrder | Process | Use | UnitCost | Unit | Quantity | Multiplier | Mult. Val. | Sub Total
10 | Machining Setup, Install and Remove | Setup for turning | 1.3 | Unit | 1 | one setup for 2 pieces | 0.5 | 0.65
20 | Laser cut |  | 0.01 | cm | 15.4 |  | 1 | 0.154
30 | Sheet metal bends |  | 0.25 | bend | 1 |  | 1 | 0.25
[7 empty] | Sub Total | 0.804

## dSU 11003
Drawing part : | SU_11003

## SU 11004
University | Ecole Centrale de Lyon |  |  |  |  | Back to BOM |  |  | Car # | 81 |  | Part Cost | 0.42455
System | Wheels & Tires |  | FileLink1 | Drawing | [7 empty] | Qty | 15
Assembly | Rear Uprights |  | FileLink2 | [5 empty] | FileLink1
Part | Camber adjustment shim |  | FileLink3 | [5 empty] | FileLink2 |  |  | Extended Cost | 6.3682
P/N Base | SU 11004 | [7 empty] | FileLink3
Suffix | AA
Details | Part to modify the static camber of a wheel
ItemOrder | Material | Use | UnitCost | Size1 | Unit1 | Size2 | Unit2 | Area Name | Area | Length | Density | Quantity | Sub Total
10 | Steel, Mild |  | 2.25 | 0.031651 | kg |  |  | rectangular area, 84mm*48mm | 0.004032 | 0.001 | 7850 | 1 | 0.071215
[12 empty] | Sub Total | 0.071215
ItemOrder | Process | Use | UnitCost | Unit | Quantity | Multiplier | Mult. Val. | Sub Total
10 | Machining Setup, Install and Remove | Setup for turning | 1.3 | Unit | 1 | one setup for 30 pieces | 0.033333 | 0.043333
20 | Laser cut |  | 0.01 | cm | 31 |  | 1 | 0.31
[7 empty] | Sub Total | 0.35333

## dSU 11004
Drawing part : | SU_11004

## SU A1200
University | Ecole Centrale de Lyon |  |  | Back to BOM |  |  |  |  | Car # | 81 |  | Asm Cost | 15.3063
System | Suspension & Shocks | [10 empty] | Qty | 2
Assembly | Front Pullrod | [7 empty] | FileLink1
P/N Base | SU A1200 | [7 empty] | FileLink2 |  |  | Extended Cost | 30.6127
Suffix | AA | [7 empty] | FileLink3
Details | Front Pullrod, right and left are symetric
ItemOrder | Part | Part Cost | Quantity | Sub Total
10 | Pullrod insert | 1.4464 | 2 | 2.8927
20 | Pullrod tube | 0.38231 | 1 | 0.38231
30 | Spacer 1 | 0.34826 | 2 | 0.69651
40 | Spacer 2 | 0.34826 | 2 | 0.69651
|  |  | Sub Total | 4.668
ItemOrder | Material | Use | UnitCost | Size1 | Unit1 | Size2 | Unit2 | Area Name | Area | Length | Density | Quantity | Sub Total
10 | Paint | Tie rod black paint | 10 | 0.027 | m^2 | [6 empty] | 1 | 0.27
20 | Rod End, Industrial | Right-hand rod end for tie rod extremities | 2.5 | 8 | mm |  |  | Balls Diameter |  |  |  | 1 | 2.5
30 | Rod End, Industrial | Left-hand rod end for tie rod extremities | 2.5 | 8 | mm |  |  | Balls Diameter |  |  |  | 1 | 2.5
[12 empty] | Sub Total | 5.27
ItemOrder | Process | Use | UnitCost | Unit | Quantity | Multiplier | Mult. Val. | Sub Total
10 | Weld | Welding the insert to the tube | 0.15 | cm | 3 | Repeat 2 | 2 | 0.9
20 | Aerosol apply | Painting of the tie rod in black | 5.25 | m^2 | 0.027 |  | 1 | 0.14175
30 | Hand - Start Only | Put a nut on the rod end | 0.12 | unit | 1 |  | 1 | 0.12
40 | Hand, Loose <= 25.4 mm | Screwing by hand the rod end in the tie rod insert | 0.5 | unit | 1 |  | 1 | 0.5
50 | Ratchet <= 25.4 mm | Thighten the M8 nuts | 0.75 | unit | 1 |  | 1 | 0.75
60 | Reaction tool <= 25.4 mm | Thighten the M8 nuts | 0.25 | unit | 1 |  | 1 | 0.25
70 | Assemble, 1kg, Loose | Put the spacers of the mount in place | 0.06 | unit | 1 |  | 1 | 0.06
80 | Hand - Start Only | Bolt tierod into the mount | 0.12 | unit | 1 |  | 1 | 0.12
90 | Assemble, 1kg, Loose | Put the spacers of the upright lower insert in place | 0.06 | unit | 1 |  | 1 | 0.06
100 | Hand - Start Only | Bolt tierod into the upright lower insert | 0.12 | unit | 1 |  | 1 | 0.12
110 | Hand - Start Only | Put the nuts into the bolts | 0.12 | unit | 1 |  | 1 | 0.12
120 | Ratchet <= 25.4 mm | Thighten the M8 nuts | 0.75 | unit | 1 |  | 1 | 0.75
130 | Reaction tool <= 25.4 mm | Thighten the M8 nuts | 0.25 | unit | 1 |  | 1 | 0.25
[7 empty] | Sub Total | 4.1418
ItemOrder | Fastener | Use | UnitCost | Size1 | Unit1 | Size2 | Unit2 | Quantity | Sub Total
10 | Bolt,Grade 8.8 (SAE) | Pullrod to rocker fixing bolt | 0.18548 | 8 | mm | 45 | mm | 1 | 0.18548
20 | Bolt,Grade 8.8 (SAE) | Pullrod to A-arm fixing bolt | 0.18548 | 8 | mm | 45 | mm | 1 | 0.18548
30 | Washer, Grade 8.8 (SAE 5) |  | 0.01 | 8 | unit |  |  | 4 | 0.04
40 | Nut, Grade 8.8 (SAE 5) | To tighten the rod ends | 0.029881 | 6 | mm |  |  | 2 | 0.059762
50 | Nut, Grade 8.8 (SAE 5) | To tighten the bolts | 0.044577 | 8 | mm |  |  | 2 | 0.089155
[8 empty] | Sub Total | 0.55988
ItemOrder | Tooling | Use | UnitCost | Unit | Quantity | PVF | FractionIncluded | Sub Total
10 | Welds - Welding Fixture | Welding the insert to the tube | 500 | point | 4 | 3000 | 1 | 0.66667
[7 empty] | Sub Total | 0.66667

## SU 12001
University | Ecole Centrale de Lyon |  |  |  | Back to BOM |  |  |  | Car # | 81 |  | Part Cost | 1.4464
System | Suspension & Shocks |  | FileLink1 | [8 empty] | Qty | 2
Assembly | Front Pullrod |  | FileLink2 | [5 empty] | FileLink1
Part | Pullrod insert |  | FileLink3 | [5 empty] | FileLink2 |  |  | Extended Cost | 2.8927
P/N Base | SU 12001 | [7 empty] | FileLink3
Suffix | AA
Details
ItemOrder | Material | Use | UnitCost | Size1 | Unit1 | Size2 | Unit2 | Area Name | Area | Length | Density | Quantity | Sub Total
10 | Steel, Mild | Material for part | 2.25 | 0.040305 | kg |  |  | Round area, diameter 16x2 mm | 8.7965e-05 | 0.29 | 1580 | 1 | 0.090687
[12 empty] | Sub Total | 0.090687
ItemOrder | Process | Use | UnitCost | Unit | Quantity | Multiplier | Mult. Val. | Sub Total
10 | Machining, Setup, Install and remove |  | 1.3 | unit | 1 | 8 parts made from a single machine setup | 0.125 | 0.1625
20 | Machining | Main shape contouring | 0.04 | cm^3 | 3.016 | Material-Steel | 3 | 0.36192
30 | Machining, Setup, Change |  | 0.65 | unit | 1 | 8 parts made from a single machine setup | 0.125 | 0.08125
40 | Threading internal (machining) | Part thread | 0.1 | cm | 2.5 | Material-Steel | 3 | 0.75
[7 empty] | Sub Total | 1.3557

## SU 12002
University | Ecole Centrale de Lyon |  |  |  | Back to BOM |  |  |  | Car # | 81 |  | Part Cost | 0.38231
System | Suspension & Shocks |  | FileLink1 | [8 empty] | Qty | 1
Assembly | Front Pullrod |  | FileLink2 | [5 empty] | FileLink1
Part | Pullrod tube |  | FileLink3 | [5 empty] | FileLink2 |  |  | Extended Cost | 0.38231
P/N Base | SU 12002 | [7 empty] | FileLink3
Suffix | AA
Details
ItemOrder | Material | Use | UnitCost | Size1 | Unit1 | Size2 | Unit2 | Area Name | Area | Length | Density | Quantity | Sub Total
10 | Steel, Alloy | Material for tube | 2.25 | 0.069915 | kg |  |  | Round area diam. 18mm | 0.00025447 | 0.035 | 7850 | 1 | 0.15731
[12 empty] | Sub Total | 0.15731
ItemOrder | Process | Use | UnitCost | Unit | Quantity | Multiplier | Mult. Val. | Sub Total
10 | Tube cut | Tierod tube | 0.15 | cm | 1.5 |  |  | 0.225
[7 empty] | Sub Total | 0.225

## SU 12003
University | Ecole Centrale de Lyon |  |  |  |  | Back to BOM |  |  | Car # | 81 |  | Part Cost | 0.34826
System | Suspension & Shocks |  | FileLink1 | [8 empty] | Qty | 2
Assembly | Front Pullrod |  | FileLink2 | [5 empty] | FileLink1
Part | Spacer 1 |  | FileLink3 | [5 empty] | FileLink2 |  |  | Extended Cost | 0.69651
P/N Base | SU 12003 | [7 empty] | FileLink3
Suffix | AA
Details
ItemOrder | Material | Use | UnitCost | Size1 | Unit1 | Size2 | Unit2 | Area Name | Area | Length | Density | Quantity | Sub Total
10 | Steel, Mild | Material for Part | 2.25 | 0.0078917 | kg |  |  | Cylindrical 16 mm diameter | 0.00020106 | 0.005 | 7850 | 1 | 0.017756
[12 empty] | Sub Total | 0.017756
ItemOrder | Process | Use | UnitCost | Unit | Quantity | Multiplier | Mult. Val. | Sub Total
10 | Machining setup, install and remove |  | 1.3 | unit | 1 | 8 parts made from a single machine setup | 0.125 | 0.1625
20 | Machining |  | 0.04 | cm^3 | 1.4 | Material - Steel | 3 | 0.168
[7 empty] | Sub Total | 0.3305

## SU 12004
University | Ecole Centrale de Lyon |  |  |  |  | Back to BOM |  |  | Car # | 81 |  | Part Cost | 0.34826
System | Suspension & Shocks |  | FileLink1 | [8 empty] | Qty | 2
Assembly | Front Pullrod |  | FileLink2 | [5 empty] | FileLink1
Part | Spacer 2 |  | FileLink3 | [5 empty] | FileLink2 |  |  | Extended Cost | 0.69651
P/N Base | SU 12004 | [7 empty] | FileLink3
Suffix | AA
Details
ItemOrder | Material | Use | UnitCost | Size1 | Unit1 | Size2 | Unit2 | Area Name | Area | Length | Density | Quantity | Sub Total
10 | Steel, Mild | Material for Part | 2.25 | 0.00947 | kg |  |  | Cylindrical 16 mm diameter | 0.00020106 | 0.006 | 7850 | 1 | 0.021308
[12 empty] | Sub Total | 0.021308
ItemOrder | Process | Use | UnitCost | Unit | Quantity | Multiplier | Mult. Val. | Sub Total
10 | Machining setup, install and remove |  | 1.3 | unit | 1 | 8 parts made from a single machine setup | 0.125 | 0.1625
20 | Machining |  | 0.04 | cm^3 | 1.5 | Material - Steel | 3 | 0.18
[7 empty] | Sub Total | 0.3425

## SU A1300
University | Ecole Centrale de Lyon |  |  | Back to BOM |  |  |  |  | Car # | 81 |  | Asm Cost | 12.362
System | Suspension & Shocks | [10 empty] | Qty | 2
Assembly | Rear Pushrod | [7 empty] | FileLink1
P/N Base | SU A1300 | [7 empty] | FileLink2 |  |  | Extended Cost | 24.7241
Suffix | AA | [7 empty] | FileLink3
Details | Rear Pushrod, right and left are symetric
ItemOrder | Part | Part Cost | Quantity | Sub Total
10 | Steel cylinder for pushrod | 1.4514 | 1 | 1.4514
20 | Spacer | 0.36381 | 4 | 1.4552
|  |  | Sub Total | 2.9066
ItemOrder | Material | Use | UnitCost | Size1 | Unit1 | Size2 | Unit2 | Area Name | Area | Length | Density | Quantity | Sub Total
10 | Rod End, Industrial | Right-hand rod end for pushrod extremities | 2.5 | 8 | mm |  |  | Balls Diameter |  |  |  | 1 | 2.5
20 | Rod End, Industrial | Left-hand rod end for pushrod extremities | 2.5 | 8 | mm |  |  | Balls Diameter |  |  |  | 1 | 2.5
[12 empty] | Sub Total | 5
ItemOrder | Process | Use | UnitCost | Unit | Quantity | Multiplier | Mult. Val. | Sub Total
10 | Hand - Start Only | Put a nut on the rod end | 0.12 | unit | 1 |  | 1 | 0.12
20 | Hand, Loose <= 25.4 mm | Screwing by hand the rod end in the steel cylinder | 0.5 | unit | 1 |  | 1 | 0.5
30 | Wrench <= 25.4 mm | Thighten the M8 nuts | 1.5 | unit | 1 |  | 1 | 1.5
40 | Reaction tool <= 25.4 mm | Thighten the M8 nuts | 0.25 | unit | 1 |  | 1 | 0.25
50 | Assemble, 1kg, Loose | Put the spacers of the rocker in place | 0.06 | unit | 1 |  | 1 | 0.06
60 | Assemble, 1kg, Loose | Put the washers of the rocker in place | 0.06 | unit | 1 |  | 1 | 0.06
70 | Hand - Start Only | Bolt pushrod into the rocker | 0.12 | unit | 1 |  | 1 | 0.12
80 | Assemble, 1kg, Loose | Put the spacers of the A-arm in place | 0.06 | unit | 1 |  | 1 | 0.06
90 | Assemble, 1kg, Loose | Put the washers of the A-arm in place | 0.06 | unit | 1 |  | 1 | 0.06
100 | Hand - Start Only | Bolt pushrod into the A-Arm | 0.12 | unit | 1 |  | 1 | 0.12
110 | Hand - Start Only | Put the nuts into the bolts | 0.12 | unit | 1 |  | 1 | 0.12
120 | Ratchet <= 25.4 mm | Thighten the M8 nuts | 0.75 | unit | 1 |  | 1 | 0.75
130 | Reaction tool <= 25.4 mm | Thighten the M8 nuts | 0.25 | unit | 1 |  | 1 | 0.25
[7 empty] | Sub Total | 3.97
ItemOrder | Fastener | Use | UnitCost | Size1 | Unit1 | Size2 | Unit2 | Quantity | Sub Total
10 | Bolt,Grade 8.8 (SAE) | Pushrod to rocker fixing bolt | 0.18548 | 8 | mm | 45 | mm | 1 | 0.18548
20 | Bolt,Grade 8.8 (SAE) | Pushrod to A-arm fixing bolt | 0.18548 | 8 | mm | 45 | mm | 1 | 0.18548
30 | Washer, Grade 8.8 (SAE 5) |  | 0.01 | 8 | unit |  |  | 4 | 0.04
40 | Nut, Grade 8.8 (SAE 5) | To tighten the rod ends | 0.029881 | 6 | mm |  |  | 1 | 0.029881
50 | Nut, Grade 8.8 (SAE 5) | To tighten the bolts | 0.044577 | 8 | mm |  |  | 1 | 0.044577
[8 empty] | Sub Total | 0.48542

## SU 13001
University | Ecole Centrale de Lyon |  |  |  | Back to BOM |  |  |  | Car # | 81 |  | Part Cost | 1.4514
System | Suspension & Shocks |  | FileLink1 | Drawing | [7 empty] | Qty | 1
Assembly | Rear Pushrod |  | FileLink2 | [5 empty] | FileLink1
Part | Steel cylinder for pushrod |  | FileLink3 | [5 empty] | FileLink2 |  |  | Extended Cost | 1.4514
P/N Base | SU 13001 | [7 empty] | FileLink3
Suffix | AA
Details
ItemOrder | Material | Use | UnitCost | Size1 | Unit1 | Size2 | Unit2 | Area Name | Area | Length | Density | Quantity | Sub Total
10 | Steel, alloy | Material for part | 2.25 | 0.045062 | kg |  |  | Round area, outside diameter 15 mm | 0.00017671 | 0.03 | 8500 | 1 | 0.10139
[12 empty] | Sub Total | 0.10139
ItemOrder | Process | Use | UnitCost | Unit | Quantity | Multiplier | Mult. Val. | Sub Total
10 | Machining Setup, Install and remove |  | 1.3 | unit | 1 | 2 parts made from a single machine setup | 0.5 | 0.65
20 | Machining (turning) | Machining removal | 0.04 | cm^3 | 1.04 | Material - Steel | 3 | 0.1248
30 | Tapping holes | Material removal | 0.35 | hole | 2 | Drill & Tap | 1 | 0.7
40 | Machining setup, change | Setup for machining process | 0.65 | Unit | 1 | 2 parts made from a single machine setup | 0.5 | 0.325
50 | Tapping holes | Material removal | 0.35 | hole | 2 | Drill & Tap | 1 | 0.7
[7 empty] | Sub Total | 1.35

## dSU 13001
Drawing part: | SU 13001

## SU 13002
University | Ecole Centrale de Lyon |  |  |  |  | Back to BOM |  |  | Car # | 81 |  | Part Cost | 0.36381
System | Suspension & Shocks |  | FileLink1 | Drawing | [7 empty] | Qty | 4
Assembly | Rear Pushrod |  | FileLink2 | [5 empty] | FileLink1
Part | Spacer |  | FileLink3 | [5 empty] | FileLink2 |  |  | Extended Cost | 1.4552
P/N Base | SU 13002 | [7 empty] | FileLink3
Suffix | AA
Details
ItemOrder | Material | Use | UnitCost | Size1 | Unit1 | Size2 | Unit2 | Area Name | Area | Length | Density | Quantity | Sub Total
10 | Steel, Mild | Material for Part | 2.25 | 0.00947 | kg |  |  | Cylindrical 16 mm diameter | 0.00020106 | 0.006 | 7850 | 1 | 0.021308
[12 empty] | Sub Total | 0.021308
ItemOrder | Process | Use | UnitCost | Unit | Quantity | Multiplier | Mult. Val. | Sub Total
10 | Machining setup, install and remove |  | 1.3 | unit | 1 | 8 parts made from a single machine setup | 0.125 | 0.1625
20 | Machining |  | 0.04 | cm^3 | 1.5 | Material - Steel | 3 | 0.18
[7 empty] | Sub Total | 0.3425

## dSU 13002
Drawing : | SU_13002