## BOM
University | Ecole Centrale de Lyon | [10 empty] | Total Vehicle Cost |  | #REF!
Competition Code | FSAEI
Year | 2018
Car # | 81 |  | The cost of assemlies on this chart should not include the cost of the parts in the assembly but only the materials, processes, fasteners and tooling in the assembly level.
Line Num. | Area of Commodity | Asm/Prt # | Rev. Lvl. | Asm | Component | Description | Unit Cost | Quantity | Material Cost | Process Cost | Fastener Cost | Tooling Cost | Total Cost | Details Page Number
| Suspension & Shocks | SU A0100 | AA |  | Upper Front A-arm |  | 38.5795 | 2 | 20.76 | 16.0337 | 0.45251 | 1.3333 | 77.1591
| Suspension & Shocks | SU_01001 | AA | Upper Front A-arm | Upper Front Bearing Support |  | 15.0906 | 2 | 2.6966 | 12.394 | 0 | 0 | 30.1811
| Suspension & Shocks | SU_01002 | AA | Upper Front A-arm | Inner Bearing Support |  | 1.8729 | 4 | 0.85838 | 1.0145 | 0 | 0 | 7.4915
| Suspension & Shocks | SU_01003 | AA | Upper Front A-arm | Upper Front A-arm tube (Front) Carbon Fiber Tube |  | 8.8766 | 2 | 7.8903 | 0.98629 | 0 | 0 | 17.7532
| Suspension & Shocks | SU_01004 | AA | Upper Front A-arm | Upper Front A-arm tube (Back) Carbon Fiber Tube |  | 7.1888 | 2 | 6.39 | 0.79875 | 0 | 0 | 14.3776
| Suspension & Shocks | SU_01005 | AA | Upper Front A-arm | Spacer 1 |  | 0.98904 | 4 | 0.039044 | 0.95 | 0 | 0 | 3.9562
| Suspension & Shocks | SU_01006 | AA | Upper Front A-arm | Spacer 2 |  | 0.32421 | 8 | 0.14198 | 0.18224 | 0 | 0 | 2.5937
| Suspension & Shocks | SU_01007 | AA | Upper Front A-arm | Outboard A-arm Insert |  | 0.4772 | 4 | 0.077197 | 0.4 | 0 | 0 | 1.9088
| Suspension & Shocks | SU_01008 | AA | Upper Front A-arm | Front up bracket |  | 1.3931 | 2 | 0.14774 | 1.2453 | 0 | 0 | 2.7861
| Suspension & Shocks | SU_01009 | AA | Upper Front A-arm | Front down bracket |  | 1.3591 | 2 | 0.14503 | 1.2141 | 0 | 0 | 2.7182
| Suspension & Shocks | SU_01010 | AA | Upper Front A-arm | Rear up bracket |  | 1.3143 | 2 | 0.12337 | 1.191 | 0 | 0 | 2.6287
| Suspension & Shocks | SU_01011 | AA | Upper Front A-arm | Rear down bracket |  | 1.3279 | 2 | 0.13756 | 1.1903 | 0 | 0 | 2.6558
| Suspension & Shocks | SU A0200 | AA |  | Lower Front A-arm |  | 38.5795 | 2 | 20.76 | 16.0337 | 0.45251 | 1.3333 | 77.1591
| Suspension & Shocks | SU 02001 | AA | Lower Front A-arm | Lower Front Bearing Support |  | 9.114 | 2 | 4.2 | 4.914 | 0 | 0 | 18.228
| Suspension & Shocks | SU 02002 | AA | Lower Front A-arm | Inner Bearing Support |  | 1.8729 | 4 | 0.85838 | 1.0145 | 0 | 0 | 7.4915
| Suspension & Shocks | SU_02003 | AA | Lower Front A-arm | Lower Front A-arm tube (Front) Carbon Fiber Tube |  | 11.2207 | 2 | 9.974 | 1.2467 | 0 | 0 | 22.4415
| Suspension & Shocks | SU_02004 | AA | Lower Front A-arm | Lower Front A-arm tube (Back) Carbon Fiber Tube |  | 10.0018 | 2 | 8.8905 | 1.1113 | 0 | 0 | 20.0036
| Suspension & Shocks | SU_02005 | AA | Lower Front A-arm | Spacer 1 |  | 0.90817 | 4 | 0.03017 | 0.878 | 0 | 0 | 3.6327
| Suspension & Shocks | SU_02006 | AA | Lower Front A-arm | Spacer 2 |  | 0.32421 | 8 | 0.14198 | 0.18224 | 0 | 0 | 2.5937
| Suspension & Shocks | SU_02007 | AA | Lower Front A-arm | Outboard A-arm Insert |  | 0.4772 | 4 | 0.077197 | 0.4 | 0 | 0 | 1.9088
| Suspension & Shocks | SU_02008 | AA | Lower Front A-arm | Front up bracket |  | 1.3869 | 2 | 0.12478 | 1.2621 | 0 | 0 | 2.7737
| Suspension & Shocks | SU_02009 | AA | Lower Front A-arm | Front down bracket |  | 1.4357 | 2 | 0.16204 | 1.2737 | 0 | 0 | 2.8715
| Suspension & Shocks | SU_02010 | AA | Lower Front A-arm | Rear Up bracket |  | 1.3316 | 2 | 0.095315 | 1.2362 | 0 | 0 | 2.6631
| Suspension & Shocks | SU_02011 | AA | Lower Front A-arm | Rear down bracket |  | 1.4151 | 2 | 0.14774 | 1.2673 | 0 | 0 | 2.8301
| Suspension & Shocks | SU A0300 | AA |  | Upper Back A-arm |  | 38.5795 | 2 | 20.76 | 16.0337 | 0.45251 | 1.3333 | 77.1591
| Suspension & Shocks | SU 03001 | AA | Upper Back A-arm | Upper Back Bearing Support |  | 16.4855 | 2 | 2.4915 | 13.994 | 0 | 0 | 32.971
| Suspension & Shocks | SU 03002 | AA | Upper Back A-arm | Inner Bearing Support |  | 1.8729 | 4 | 0.85838 | 1.0145 | 0 | 0 | 7.4915
| Suspension & Shocks | SU 03003 | AA | Upper Back A-arm | Upper Back A-arm tube (Front) Carbon Fiber Tube |  | 10.8769 | 2 | 9.6684 | 1.2085 | 0 | 0 | 21.7539
| Suspension & Shocks | SU 03004 | AA | Upper Back A-arm | Upper Back A-arm tube (Back) Carbon Fiber Tube |  | 4.3445 | 2 | 3.8618 | 0.48272 | 0 | 0 | 8.689
| Suspension & Shocks | SU 03005 | AA | Upper Back A-arm | Spacer 1 |  | 0.71975 | 4 | 0.017747 | 0.702 | 0 | 0 | 2.879
| Suspension & Shocks | SU 03006 | AA | Upper Back A-arm | Spacer 2 |  | 0.32421 | 8 | 0.14198 | 0.18224 | 0 | 0 | 2.5937
| Suspension & Shocks | SU 03007 | AA | Upper Back A-arm | Outboard A-arm Insert |  | 0.4772 | 4 | 0.077197 | 0.4 | 0 | 0 | 1.9088
| Suspension & Shocks | SU 03008 | AA | Upper Back A-arm | Front up bracket |  | 1.497 | 2 | 0.19778 | 1.2992 | 0 | 0 | 2.9939
| Suspension & Shocks | SU 03009 | AA | Upper Back A-arm | Front down bracket |  | 1.4921 | 2 | 0.19063 | 1.3015 | 0 | 0 | 2.9842
| Suspension & Shocks | SU 03010 | AA | Upper Back A-arm | Rear up bracket |  | 1.268 | 2 | 0.073869 | 1.1942 | 0 | 0 | 2.5361
| Suspension & Shocks | SU 03011 | AA | Upper Back A-arm | Rear down bracket |  | 1.3788 | 2 | 0.13106 | 1.2477 | 0 | 0 | 2.7575
| Suspension & Shocks | SU A0400 | AA |  | Lower Back A-arm |  | 38.5795 | 2 | 20.76 | 16.0337 | 0.45251 | 1.3333 | 77.1591
| Suspension & Shocks | SU 04001 | AA | Lower Back A-arm | Lower Back Bearing Support |  | 8.954 | 2 | 4.2 | 4.754 | 0 | 0 | 17.908
| Suspension & Shocks | SU_04002 | AA | Lower Back A-arm | Inner Bearing Support |  | 1.8729 | 4 | 0.85838 | 1.0145 | 0 | 0 | 7.4915
| Suspension & Shocks | SU_04003 | AA | Lower Back A-arm | Lower Back A-arm tube (Front) Carbon Fiber Tube |  | 12.0334 | 2 | 10.6963 | 1.337 | 0 | 0 | 24.0668
| Suspension & Shocks | SU_04004 | AA | Lower Back A-arm | Lower Back A-arm tube (Back) Carbon Fiber Tube |  | 7.4076 | 2 | 6.5845 | 0.82306 | 0 | 0 | 14.8151
| Suspension & Shocks | SU_04005 | AA | Lower Back A-arm | Spacer 1 |  | 1.6277 | 4 | 0.027686 | 1.6 | 0 | 0 | 6.5107
| Suspension & Shocks | SU_04006 | AA | Lower Back A-arm | Spacer 2 |  | 0.80518 | 8 | 0.14198 | 0.6632 | 0 | 0 | 6.4414
| Suspension & Shocks | SU_04007 | AA | Lower Back A-arm | Outboard A-arm Insert |  | 0.4772 | 4 | 0.077197 | 0.4 | 0 | 0 | 1.9088
| Suspension & Shocks | SU 04008 | AA | Lower Back A-arm | Front up bracket |  | 1.3906 | 2 | 0.12998 | 1.2606 | 0 | 0 | 2.7812
| Suspension & Shocks | SU 04009 | AA | Lower Back A-arm | Front down bracket |  | 1.3814 | 2 | 0.13257 | 1.2489 | 0 | 0 | 2.7629
| Suspension & Shocks | SU 04010 | AA | Lower Back A-arm | Rear up bracket |  | 1.8131 | 2 | 0.29634 | 1.5167 | 0 | 0 | 3.6261
| Suspension & Shocks | SU 04011 | AA | Lower Back A-arm | Rear down bracket |  | 1.9015 | 2 | 0.35873 | 1.5428 | 0 | 0 | 3.803
| Suspension & Shocks | SU A0500 | AA |  | Front suspension |  | 332.6972 | 2 | 330.04 | 2.12 | 0.2039 | 0.33333 | 665.3945
| Suspension & Shocks | SU 05001 | AA | Front suspension | Shock Front Bracket |  | 5.9234 | 2 | 0.3866 | 5.5368 | 0 | 0 | 11.8468
| Suspension & Shocks | SU A0600 | AA |  | Front Bell Crank |  | 2.2679 | 2 | 0.09 | 1.5945 | 0.25006 | 0.33333 | 4.5358
| Suspension & Shocks | SU 06001 | AA | Front Bell Cranck | Rocker bushing |  | 1.3711 | 4 | 0.046099 | 1.325 | 0 | 0 | 5.4844
| Suspension & Shocks | SU 06002 | AA | Front Bell Cranck | Rocker spacer |  | 1.5428 | 2 | 0.054379 | 1.4884 | 0 | 0 | 3.0856
| Suspension & Shocks | SU 06003 | AA | Front Bell Cranck | Sheets of metal for rocker |  | 0.88141 | 4 | 0.39741 | 0.484 | 0 | 0 | 3.5256
| Suspension & Shocks | SU 06004 | AA | Front Bell Cranck | Front rocker mount |  | 2.2702 | 4 | 0.11481 | 2.1554 | 0 | 0 | 9.0808
| Suspension & Shocks | SU A0700 | AA |  | Rear suspension |  | 335.0211 | 2 | 330.04 | 4.24 | 0.40779 | 0.33333 | 670.0422
| Suspension & Shocks | SU 07001 | AA | Rear suspension | Shock rear Bracket |  | 5.9234 | 2 | 0.3866 | 5.5368 | 0 | 0 | 11.8468
| Suspension & Shocks | SU A0800 | AA |  | Rear Bell Cranck |  | 4.8177 | 2 | 0.2 | 3.5025 | 0.11523 | 1 | 9.6355
| Suspension & Shocks | SU 08001 | AA | Rear Bell Cranck | Rocker bushing |  | 1.3711 | 4 | 0.046099 | 1.325 | 0 | 0 | 5.4844
| Suspension & Shocks | SU 08002 | AA | Rear Bell Cranck | Sheets of metal for rocker |  | 2.0644 | 4 | 0.34442 | 1.72 | 0 | 0 | 8.2577
| Suspension & Shocks | SU 08003 | AA | Rear Bell Cranck | Rear rocker mount |  | 3.3779 | 2 | 0.81954 | 2.5584 | 0 | 0 | 6.7559
| Suspension & Shocks | SU A0900 | AA |  | Rear Tie rod |  | 13.6559 | 2 | 5 | 8.096 | 0.55988 | 0 | 27.3118
| Suspension & Shocks | SU 09001 | AA | Rear Tie rod | Tie rod tube |  | 9.0687 | 2 | 8.0611 | 1.0076 | 0 | 0 | 18.1374
| Suspension & Shocks | SU 09002 | AA | Rear Tie rod | Tie rod insert |  | 1.5834 | 4 | 0.29364 | 1.2898 | 0 | 0 | 6.3336
| Suspension & Shocks | SU 09003 | AA | Rear Tie rod | Spacer 1 |  | 0.23906 | 4 | 0.05682 | 0.18224 | 0 | 0 | 0.95622
| Suspension & Shocks | SU 09004 | AA | Rear Tie rod | Spacer 2 |  | 1.0636 | 4 | 0.11364 | 0.95 | 0 | 0 | 4.2546
| Suspension & Shocks | SU A1000 | AA |  | Front Uprights |  | 16.4819 | 2 | 0 | 15.46 | 1.0219 | 0 | 32.9638
| Suspension & Shocks | SU 10001 | AA | Front Uprights | Front Upright |  | 106.1858 | 2 | 28.7038 | 77.482 | 0 | 0 | 212.3716
| Suspension & Shocks | SU 10002 | AA | Front Uprights | Upper Arm Wedge |  | 2.5053 | 2 | 0.21528 | 2.29 | 0 | 0 | 5.0106
| Suspension & Shocks | SU 10003 | AA | Front Uprights | Upper Arm Bracket |  | 18.6778 | 2 | 2.7818 | 15.896 | 0 | 0 | 37.3557
| Suspension & Shocks | SU 10004 | AA | Front Uprights | Speed Sensor Bracket |  | 0.83573 | 2 | 0.024727 | 0.811 | 0 | 0 | 1.6715
| Suspension & Shocks | SU 10005 | AA | Front Uprights | Camber adjustment shim |  | 0.42692 | 30 | 0.063585 | 0.36333 | 0 | 0 | 12.8076
| Suspension & Shocks | SU A1100 | AA |  | Rear Uprights |  | 17.4105 | 2 | 0 | 16.33 | 1.0805 | 0 | 34.8209
| Suspension & Shocks | SU 11001 | AA | Rear Uprights | Rear Upright |  | 106.52 | 2 | 25.842 | 80.678 | 0 | 0 | 213.0399
| Suspension & Shocks | SU 11002 | AA | Rear Uprights | Upper Arm Bracket |  | 21.1944 | 2 | 3.3064 | 17.888 | 0 | 0 | 42.3888
| Suspension & Shocks | SU 11003 | AA | Rear Uprights | Speed Sensor Bracket |  | 0.82576 | 2 | 0.02176 | 0.804 | 0 | 0 | 1.6515
| Suspension & Shocks | SU 11004 | AA | Rear Uprights | Camber adjustment shim |  | 0.42455 | 30 | 0.071215 | 0.35333 | 0 | 0 | 12.7365
| Suspension & Shocks | SU A1200 | AA |  | Front Pullrod |  | 9.8514 | 2 | 5 | 4.366 | 0.48542 | 0 | 19.7028
| Suspension & Shocks | SU 12001 | AA | Front Pullrod | Pullrod tube |  | 9.0687 | 2 | 8.0611 | 1.0076 | 0 | 0 | 18.1374
| Suspension & Shocks | SU 12002 | AA | Front Pullrod | Pullrod insert |  | 1.5834 | 4 | 0.29364 | 1.2898 | 0 | 0 | 6.3336
| Suspension & Shocks | SU 12003 | AA | Front Pullrod | Spacer 1 |  | 0.34826 | 4 | 0.017756 | 0.3305 | 0 | 0 | 1.393
| Suspension & Shocks | SU 12004 | AA | Front Pullrod | Spacer 2 |  | 0.36381 | 4 | 0.021308 | 0.3425 | 0 | 0 | 1.4552
| Suspension & Shocks | SU A1300 | AA |  | Rear Pushrod |  | 9.4554 | 2 | 5 | 3.97 | 0.48542 | 0 | 18.9108
| Suspension & Shocks | SU 13001 | AA | Rear Pushrod | Steel cylinder for pushrod |  | 1.4514 | 2 | 0.10139 | 1.35 | 0 | 0 | 2.9028
| Suspension & Shocks | SU 13002 | AA | Rear Pushrod | Spacer |  | 0.36381 | 8 | 0.021308 | 0.3425 | 0 | 0 | 2.9105
| Suspension & Shocks |  |  |  | Area Total |  |  |  | 1865.7979 | 924.0287 | 12.8401 | 14.6667 | 2817.3334

## SU A0100
University | Ecole Centrale de Lyon |  |  | Back to BOM |  |  |  |  | Car # | 81 |  | Asm Cost | 80.8234
System | Suspension & Shocks | [10 empty] | Qty | 2
Assembly | Upper Front A-arm | [7 empty] | FileLink1
P/N Base | SU A0100 | [7 empty] | FileLink2 |  |  | Extended Cost | 161.6468
Suffix | [8 empty] | FileLink3
Details
ItemOrder | Part | Part Cost | Quantity | Sub Total
10 | Upper Front Bearing Support | 15.0906 | 1 | 15.0906
20 | Inner Bearing Support | 1.8729 | 2 | 3.7458
30 | Upper Front A-arm tube (Front) Carbon Fiber Tube | 8.8766 | 1 | 8.8766
40 | Upper Front A-arm tube (Back) Carbon Fiber Tube | 7.1888 | 1 | 7.1888
50 | Spacer 1 | 0.98904 | 2 | 1.9781
60 | Spacer 2 | 0.32421 | 4 | 1.2969
70 | Outboard A-arm Insert | 0.4772 | 2 | 0.95439
80 | Front up bracket | 1.3931 | 1 | 1.3931
90 | Front down bracket | 1.3591 | 1 | 1.3591
100 | Rear up bracket | 1.3143 | 1 | 1.3143
110 | Rear down bracket | 0.37972 | 1 | 0.37972
|  |  | Sub Total | 43.5772
ItemOrder | Material | Use | UnitCost | Size1 | Unit1 | Size2 | Unit2 | Area Name | Area | Length | Density | Quantity | Sub Total
10 | Sperical bearing |  | 6.92 | 8 | mm | [6 empty] | 3 | 20.76
20 | Adhesive | Glue for Ball Joint – Cost Included in Processes |  |  | 95 | [7 empty] | 0
30 | Adhesive | Epoxy resin for Tube/insert assembly – Cost Included in Processes | [10 empty] | 0
[12 empty] | Sub Total | 20.76
ItemOrder | Process | Use | UnitCost | Unit | Quantity | Multiplier | Mult. Val. | Sub Total
10 | Hand Finish - Surface Preperation | Solvent degreasing on Upper Front Bearing Support | 0.02 | cm² | 8.66 | Repeat 2 | 2 | 0.3464
20 | Brush Apply | Glue applying on on Upper Front Bearing Support | 0.02 | cm² | 8.66 | Repeat 2 | 2 | 0.3464
30 | Hand Finish - Surface Preperation | Solvent degreasing on Outboard A-arm insert | 0.02 | cm² | 8.66 | Repeat 2 | 2 | 0.3464
40 | Assemble, 1kg, loose | Outboard A-arm Insert in Upper front bearing support | 0.06 | Unit | 1 | Repeat 2 | 2 | 0.12
50 | Hand Finish - Surface Preperation | Solvent degreasing on Inner Bearing support | 0.02 | cm² | 12.43 | Repeat 2 | 2 | 0.4972
60 | Brush Apply | Glue applying on Inner Bearing support | 0.02 | cm² | 12.43 | Repeat 2 | 2 | 0.4972
70 | Hand Finish - Surface Preperation | Solvent degreasing on carbon tube | 0.02 | cm² | 12.43 | Repeat 2 | 2 | 0.4972
80 | Assemble, 1kg, loose | Inner Bearing support in Carbon Tube | 0.14 | Unit | 1 | Repeat 2 | 2 | 0.28
90 | Hand Finish - Surface Preperation | Solvent degreasing on Outboard A-arm Insert | 0.02 | cm² | 12.43 | Repeat 2 | 2 | 0.4972
100 | Brush Apply | Glue applying on Outboard A-arm Inserts | 0.18 | cm² | 12.43 | Repeat 2 | 2 | 4.4748
110 | Hand Finish - Surface Preperation | Solvent degreasing on carbon tube | 0.02 | cm² | 12.43 | Repeat 2 | 2 | 0.4972
120 | Assemble, 1kg, loose | Outboard A-arm Insert in Carbon Tube with Inner Bearing support | 0.22 | Unit | 1 | Repeat 2 | 2 | 0.44
130 | Hand Finish - Surface Preperation | Solvent degreasing on bearing bores | 0.02 | cm² | 4.01 | Repeat 3 | 3 | 0.2406
140 | Brush Apply | Glue applying on bearing bores | 0.02 | cm² | 4.01 | Repeat 3 | 3 | 0.2406
150 | Assemble, 1kg, loose | Bearing in Insert Bores | 0.3 | Unit | 1 | Repeat 3 | 3 | 0.9
160 | Weld | Steel mounts welding | 0.15 | cm² | 22 |  |  | 3.3
170 | Aerosol Apply | Steel mounts painting | 5.25 | m² | 0.01 |  |  | 0.0525
180 | Assemble, 1kg, loose | A-Arm Positionning | 0.14 | Unit | 1 |  |  | 0.14
190 | Assemble, 1kg, Line on line | Spacers installation | 0.13 | Unit | 4 |  |  | 0.52
200 | Assemble, 1kg, Line on line | Washers installation | 0.13 | Unit | 8 |  |  | 1.04
210 | Ratchet <= 25,4mm | M8 bolts installation | 0.13 | Unit | 2 |  |  | 0.26
220 | Reaction tool <=25,4mm | M8 nut blocking | 0.25 | Unit | 2 |  |  | 0.5
[7 empty] | Sub Total | 16.0337
ItemOrder | Fastener | Use | UnitCost | Size1 | Unit1 | Size2 | Unit2 | Quantity | Sub Total
10 | Bolt, Grade 8,8 (SAE 5) | A-Arm Fixing Bolts on Frame Side | 0.16168 | 8 | mm | 40 | mm | 2 | 0.32335
20 | Nut, Grade 8,8 (SAE 5) | A-Arm Fixing Nuts | 0.044577 | 8 | mm |  |  | 2 | 0.089155
30 | Washer, Grade 8,8 (SAE 5) | A-Arm Fixing Washers | 0.01 | 8 | mm |  |  | 4 | 0.04
[8 empty] | Sub Total | 0.45251
ItemOrder | Tooling | Use | UnitCost | Unit | Quantity | PVF | FractionIncluded | Sub Total
10 | Welds - Welding Fixture | Welding processes | 500 | point | 8 | 3000 | 1 | 1.3333
[7 empty] | Sub Total | 1.3333

## SU 01001
University | Ecole Centrale de Lyon |  |  |  |  | Back to BOM |  |  | Car # | 81 |  | Part Cost | 15.0906
System | Suspension & Shocks |  | FileLink1 | Drawing | [7 empty] | Qty | 1
Assembly | Upper Front A-arm |  | FileLink2 | [5 empty] | FileLink1
Part | Upper Front Bearing Support |  | FileLink3 | [5 empty] | FileLink2 |  |  | Extended Cost | 15.0906
P/N Base | SU_01001 | [7 empty] | FileLink3
Suffix | AA
Details
ItemOrder | Material | Use | UnitCost | Size1 | Unit1 | Size2 | Unit2 | Area Name | Area | Length | Density | Quantity | Sub Total
10 | Aluminum, Premium | Stock material for part | 4.2 |  |  |  |  | Upper face | 0.005037 | 0.047 | 2712 | 1 | 2.6966
[12 empty] | Sub Total | 2.6966
ItemOrder | Process | Use | UnitCost | Unit | Quantity | Multiplier | Mult. Val. | Sub Total
10 | Machining Setup, Install and remove |  | 1.3 | Unit | 1 |  |  | 1.3
20 | Machining | Main shape contouring and top of the main hole machining | 0.04 | cm^3 | 153 |  |  | 6.12
30 | Machining Setup, Change |  | 0.65 | Unit | 1 |  |  | 0.65
40 | Machining | First tube hole machining | 0.04 | cm^3 | 2.3 |  |  | 0.092
50 | Machining Setup, Change |  | 0.65 | Unit | 1 |  |  | 0.65
60 | Machining | Second tube hole machining | 0.04 | cm^3 | 2.3 |  |  | 0.092
70 | Machining Setup, Change |  | 0.65 | Unit | 1 |  |  | 0.65
80 | Machining | Angle and bottom of the main hole machining | 0.04 | cm^3 | 4 |  |  | 0.16
90 | Machining Setup, Change |  | 0.65 | Unit | 1 |  |  | 0.65
100 | Machining | Suspension rod support machining | 0.04 | cm^3 | 42 |  |  | 1.68
110 | Drilled holes < 25.4 mm | Suspension rod support drilling | 0.35 |  | 1 |  |  | 0.35
[7 empty] | Sub Total | 12.394

## dSU 01001
Drawing part : | SU_01001

## SU 01002
University | Ecole Centrale de Lyon |  |  |  |  | Back to BOM |  |  | Car # | 81 |  | Part Cost | 1.8729
System | Suspension & Shocks |  | FileLink1 | Drawing | [7 empty] | Qty | 2
Assembly | Upper Front A-arm |  | FileLink2 | [5 empty] | FileLink1
Part | Inner Bearing Support |  | FileLink3 | [5 empty] | FileLink2 |  |  | Extended Cost | 3.7458
P/N Base | SU_01002 | [7 empty] | FileLink3
Suffix | AA
Details
ItemOrder | Material | Use | UnitCost | Size1 | Unit1 | Size2 | Unit2 | Area Name | Area | Length | Density | Quantity | Sub Total
10 | Aluminum, Premium | Stock material for part | 4.2 | 0.20438 | Kg |  |  | Cylinder face area | 0.001256 | 0.06 | 2712 | 1 | 0.85838
[12 empty] | Sub Total | 0.85838
ItemOrder | Process | Use | UnitCost | Unit | Quantity | Multiplier | Mult. Val. | Sub Total
10 | Machining Setup, Install and remove |  | 1.3 | Unit | 1 | 16 parts from a single setup | 0.0625 | 0.08125
20 | Machining | Main shape machining | 0.04 | cm^3 | 17 | Material - Aluminium | 1 | 0.68
30 | Machining Setup, Change |  | 0.65 | Unit | 1 | 16 parts from a single setup | 0.0625 | 0.040625
40 | Machining | Sides machining | 0.04 | cm^3 | 2 | Material - Aluminium | 1 | 0.08
50 | Machining Setup, Change |  | 0.65 | Unit | 1 | 16 parts from a single setup | 0.0625 | 0.040625
60 | Machining | Hole machining | 0.04 | cm^3 | 2.3 | Material - Aluminium | 1 | 0.092
[7 empty] | Sub Total | 1.0145

## dSU 01002
Drawing part : | SU_01002

## SU 01003
University | Ecole Centrale de Lyon |  |  |  |  | Back to BOM |  |  | Car # | 81 |  | Part Cost | 8.8766
System | Suspension & Shocks |  | FileLink1 | Drawing | [7 empty] | Qty | 1
Assembly | Upper Front A-arm |  | FileLink2 | [5 empty] | FileLink1
Part | Upper Front A-arm tube (Front) Carbon Fiber Tube |  | FileLink3 | [5 empty] | FileLink2 |  |  | Extended Cost | 8.8766
P/N Base | SU_01003 | [7 empty] | FileLink3
Suffix | AA
Details
ItemOrder | Material | Use | UnitCost | Size1 | Unit1 | Size2 | Unit2 | Area Name | Area | Length | Density | Quantity | Sub Total
10 | Carbon Fiber, 1 Ply | Stock | 7.8903 | 2.4969e-05 | m^3 |  |  | tube face | 8.792e-05 | 0.284 | 1580 | 1 | 7.8903
[12 empty] | Sub Total | 7.8903
ItemOrder | Process | Use | UnitCost | Unit | Quantity | Multiplier | Mult. Val. | Sub Total
10 | Lamination, Fillament Wirring | Tube Lamination | 25 | kg | 0.039451 |  |  | 0.98629
[7 empty] | Sub Total | 0.98629

## SU 01004
University | Ecole Centrale de Lyon |  |  |  |  | Back to BOM |  |  | Car # | 81 |  | Part Cost | 7.1888
System | Suspension & Shocks |  | FileLink1 | Drawing | [7 empty] | Qty | 1
Assembly | Upper Front A-arm |  | FileLink2 | [5 empty] | FileLink1
Part | Upper Front A-arm tube (Back) Carbon Fiber Tube |  | FileLink3 | [5 empty] | FileLink2 |  |  | Extended Cost | 7.1888
P/N Base | SU_01004 | [7 empty] | FileLink3
Suffix | AA
Details
ItemOrder | Material | Use | UnitCost | Size1 | Unit1 | Size2 | Unit2 | Area Name | Area | Length | Density | Quantity | Sub Total
10 | Carbon Fiber, 1 Ply | Stock | 200 | 0.03195 | Kg |  |  | tube face | 8.792e-05 | 0.23 | 1580 | 1 | 6.39
[12 empty] | Sub Total | 6.39
ItemOrder | Process | Use | UnitCost | Unit | Quantity | Multiplier | Mult. Val. | Sub Total
10 | Lamination, Fillament Wirring | Tube Lamination | 25 | kg | 0.03195 |  |  | 0.79875
[7 empty] | Sub Total | 0.79875

## SU 01005
University | Ecole Centrale de Lyon |  |  |  |  | Back to BOM |  |  | Car # | 81 |  | Part Cost | 0.98904
System | Suspension & Shocks |  | FileLink1 | Drawing | [7 empty] | Qty | 2
Assembly | Upper Front A-arm |  | FileLink2 | [5 empty] | FileLink1
Part | Spacer 1 |  | FileLink3 | [5 empty] | FileLink2 |  |  | Extended Cost | 1.9781
P/N Base | SU_01005 | [7 empty] | FileLink3
Suffix | AA
Details
ItemOrder | Material | Use | UnitCost | Size1 | Unit1 | Size2 | Unit2 | Area Name | Area | Length | Density | Quantity | Sub Total
10 | Mild Steel | Stock material for part | 2.25 | 0.017353 | Kg |  |  | Cylinder face | 0.00020096 | 0.011 | 7850 | 1 | 0.039044
[12 empty] | Sub Total | 0.039044
ItemOrder | Process | Use | UnitCost | Unit | Quantity | Multiplier | Mult. Val. | Sub Total
10 | Machining Setup, Install and remove | Setup for machining | 1.3 | Unit | 1 | 2 parts from a single setup | 0.5 | 0.65
20 | Machining | Material removal | 0.04 | cm^3 | 2.5 | Material -Steel | 3 | 0.3
[7 empty] | Sub Total | 0.95

## dSU 01005
Drawing part : | SU_01005

## SU 01006
University | Ecole Centrale de Lyon |  |  |  |  | Back to BOM |  |  | Car # | 81 |  | Part Cost | 0.32421
System | Suspension & Shocks |  | FileLink1 | Drawing | [7 empty] | Qty | 4
Assembly | Upper Front A-arm |  | FileLink2 | [5 empty] | FileLink1
Part | Spacer 2 |  | FileLink3 | [5 empty] | FileLink2 |  |  | Extended Cost | 1.2969
P/N Base | SU_01006 | [7 empty] | FileLink3
Suffix | AA
Details
ItemOrder | Material | Use | UnitCost | Size1 | Unit1 | Size2 | Unit2 | Area Name | Area | Length | Density | Quantity | Sub Total
10 | Steel, Mild (per kg) |  | 2.25 | 0.063101 | Kg |  |  | Cylinder face | 0.00020096 | 0.04 | 7850 | 1 | 0.14198
[12 empty] | Sub Total | 0.14198
ItemOrder | Process | Use | UnitCost | Unit | Quantity | Multiplier | Mult. Val. | Sub Total
10 | Machining Setup, Install and remove | Setup for machining | 1.3 | Unit | 1 | Same as SU_0*_006 (*=1,…,4) and SU_09_003 | 0.029412 | 0.038235
20 | Machining | Material removal | 0.04 | cm^3 | 1.2 | Material -Steel | 3 | 0.144
[7 empty] | Sub Total | 0.18224

## dSU 01006
Drawing part : | SU_01006

## SU 01007
University | Ecole Centrale de Lyon |  |  |  |  | Back to BOM |  |  | Car # | 81 |  | Part Cost | 0.4772
System | Suspension & Shocks |  | FileLink1 | Drawing | [7 empty] | Qty | 2
Assembly | Upper Front A-arm |  | FileLink2 | [5 empty] | FileLink1
Part | Outboard A-arm Insert |  | FileLink3 | [5 empty] | FileLink2 |  |  | Extended Cost | 0.95439
P/N Base | SU_01007 | [7 empty] | FileLink3
Suffix | AA
Details
ItemOrder | Material | Use | UnitCost | Size1 | Unit1 | Size2 | Unit2 | Area Name | Area | Length | Density | Quantity | Sub Total
10 | Aluminium, Premium (per kg) | cylinder | 4.2 | 12 | mm |  |  | Round area diam. 12mm | 0.00011304 | 0.06 | 2710 | 1 | 0.077197
[12 empty] | Sub Total | 0.077197
ItemOrder | Process | Use | UnitCost | Unit | Quantity | Multiplier | Mult. Val. | Sub Total
10 | Saw or tubing cut |  | 0.4 | cm | 1 |  |  | 0.4
[7 empty] | Sub Total | 0.4

## dSU 01007
Drawing part : | SU_01007
0

## SU 01008
University | Ecole Centrale de Lyon |  |  |  | Back to BOM |  |  |  | Car # | 81 |  | Part Cost | 1.3931
System | Suspension & Shocks |  | FileLink1 | Drawing | [7 empty] | Qty | 1
Assembly | Upper Front A-arm |  | FileLink2 | [5 empty] | FileLink1
Part | Front up bracket |  | FileLink3 | [5 empty] | FileLink2 |  |  | Extended Cost | 1.3931
P/N Base | SU_01008 | [7 empty] | FileLink3
Suffix | AA
Details | This part is Welded on the frame
ItemOrder | Material | Use | UnitCost | Size1 | Unit1 | Size2 | Unit2 | Area Name | Area | Length | Density | Quantity | Sub Total
10 | Steel, Mild (per kg) | Stock for the part | 2.25 | 0.053537 | kg |  |  | Rectangular area | 0.001364 | 0.005 | 7850 | 1 | 0.12046
20 | Paint |  | 10 | 0.002728 | m^2 | [7 empty] | 0.02728
[12 empty] | Sub Total | 0.14774
ItemOrder | Process | Use | UnitCost | Unit | Quantity | Multiplier | Mult. Val. | Sub Total
10 | Machining Setup, Install and remove | Installation of the item 10 for laser cut | 1.3 | Unit | 1 | 2 parts made from a single setup | 0.5 | 0.65
20 | Laser Cut |  | 0.01 | cm | 13.6 |  |  | 0.136
30 | Machining Setup, Install and remove |  | 0.65 | Unit | 1 | 2 parts made from a single setup | 0.5 | 0.325
40 | Machining | Tubing cavity | 0.04 | cm^3 | 1 | Material -Steel | 3 | 0.12
50 | Aerosol Apply | To apply red paint | 5.25 | m^2 | 0.002728 |  |  | 0.014322
[7 empty] | Sub Total | 1.2453

## dSU 01008
Drawing part : | SU_01008

## SU 01009
University | Ecole Centrale de Lyon |  |  |  | Back to BOM |  |  |  | Car # | 81 |  | Part Cost | 1.3591
System | Suspension & Shocks |  | FileLink1 | Drawing | [7 empty] | Qty | 1
Assembly | Upper Front A-arm |  | FileLink2 | [5 empty] | FileLink1
Part | Front down bracket |  | FileLink3 | [5 empty] | FileLink2 |  |  | Extended Cost | 1.3591
P/N Base | SU_01009 | [7 empty] | FileLink3
Suffix | AA
Details | This part is Welded on the frame
ItemOrder | Material | Use | UnitCost | Size1 | Unit1 | Size2 | Unit2 | Area Name | Area | Length | Density | Quantity | Sub Total
10 | Steel, Mild (per kg) | Stock for the part | 2.25 | 0.052556 | kg |  |  | Rectangular area | 0.001339 | 0.005 | 7850 | 1 | 0.11825
20 | Paint |  | 10 | 0.002678 | m^2 | [7 empty] | 0.02678
[12 empty] | Sub Total | 0.14503
ItemOrder | Process | Use | UnitCost | Unit | Quantity | Multiplier | Mult. Val. | Sub Total
10 | Machining Setup, Install and remove | Installation of the item 10 for laser cut | 1.3 | Unit | 1 | 2 parts made from a single setup | 0.5 | 0.65
20 | Laser Cut |  | 0.01 | cm | 13.8 |  |  | 0.138
30 | Machining Setup, Install and remove |  | 0.65 | Unit | 1 | 2 parts made from a single setup | 0.5 | 0.325
40 | Machining | Tubing cavity | 0.029 | cm^3 | 1 | Material -Steel | 3 | 0.087
50 | Aerosol Apply | To apply red paint | 5.25 | m^2 | 0.002678 |  |  | 0.014059
[7 empty] | Sub Total | 1.2141

## dSU 01009
Drawing part : | SU_01009

## SU 01010
University | Ecole Centrale de Lyon |  |  |  | Back to BOM |  |  |  | Car # | 81 |  | Part Cost | 1.3143
System | Suspension & Shocks |  | FileLink1 | Drawing | [7 empty] | Qty | 1
Assembly | Upper Front A-arm |  | FileLink2 | [5 empty] | FileLink1
Part | Rear up bracket |  | FileLink3 | [5 empty] | FileLink2 |  |  | Extended Cost | 1.3143
P/N Base | SU_01010 | [7 empty] | FileLink3
Suffix | AA
Details | This part is Welded on the frame
ItemOrder | Material | Use | UnitCost | Size1 | Unit1 | Size2 | Unit2 | Area Name | Area | Length | Density | Quantity | Sub Total
10 | Steel, Mild (per kg) | Stock for the part | 2.25 | 0.044706 | kg |  |  | Rectangular area | 0.001139 | 0.005 | 7850 | 1 | 0.10059
20 | Paint |  | 10 | 0.002278 | m^2 | [7 empty] | 0.02278
[12 empty] | Sub Total | 0.12337
ItemOrder | Process | Use | UnitCost | Unit | Quantity | Multiplier | Mult. Val. | Sub Total
10 | Machining Setup, Install and remove | Installation of the item 10 for laser cut | 1.3 | Unit | 1 | 2 parts made from a single setup | 0.5 | 0.65
20 | Laser Cut |  | 0.01 | cm | 11.7 |  |  | 0.117
30 | Machining Setup, Install and remove |  | 0.65 | Unit | 1 | 2 parts made from a single setup | 0.5 | 0.325
40 | Machining | Tubing cavity | 0.029 | cm^3 | 1 | Material -Steel | 3 | 0.087
50 | Aerosol Apply | To apply red paint | 5.25 | m^2 | 0.002278 |  |  | 0.011959
[7 empty] | Sub Total | 1.191

## dSU 01010
Drawing part : | SU_01010

## SU 01011
University | Ecole Centrale de Lyon |  |  |  | Back to BOM |  |  |  | Car # | 81 |  | Part Cost | 0.37972
System | Suspension & Shocks |  | FileLink1 | Drawing | [7 empty] | Qty | 1
Assembly | Upper Front A-arm |  | FileLink2 | [5 empty] | FileLink1
Part | Rear down bracket |  | FileLink3 | [5 empty] | FileLink2 |  |  | Extended Cost | 0.37972
P/N Base | SU_01011 | [7 empty] | FileLink3
Suffix | AA
Details | This part is Welded on the frame
ItemOrder | Material | Use | UnitCost | Size1 | Unit1 | Size2 | Unit2 | Area Name | Area | Length | Density | Quantity | Sub Total
10 | Steel, Mild (per kg) | Stock for the part | 2.25 | 0.049848 | kg |  |  | Rectangular area | 0.00127 | 0.005 | 7850 | 1 | 0.11216
20 | Paint |  | 10 | 0.00254 | m^2 | [7 empty] | 0.0254
[12 empty] | Sub Total | 0.13756
ItemOrder | Process | Use | UnitCost | Unit | Quantity | Multiplier | Mult. Val. | Sub Total
10 | Machining Setup, Install and remove | Installation of the item 10 for laser cut | 1.3 | Unit | 1 | 2 parts made from a single setup | 0.5 | 0.65
20 | Laser Cut |  | 0.01 | cm | 11.5 |  |  | 0.115
30 | Machining Setup, Install and remove |  | 0.65 | Unit | 1 | 2 parts made from a single setup | 0.5 | 0.325
40 | Machining | Tubing cavity | 0.029 | cm^3 | 1 | Material -Steel | 3 | 0.087
50 | Aerosol Apply | To apply red paint | 5.25 | m^2 | 0.00254 |  |  | 0.013335
[7 empty] | Sub Total | 1.1903

## dSU 01011
Drawing part : | SU_01011

## SU A0200
University | Ecole Centrale de Lyon |  |  | Back to BOM |  |  |  |  | Car # | 81 |  | Asm Cost | 75.3961
System | Suspension & Shocks | [10 empty] | Qty | 2
Assembly | Lower Front A-arm | [7 empty] | FileLink1
P/N Base | SU A0200 | [7 empty] | FileLink2 |  |  | Extended Cost | 150.7922
Suffix | [8 empty] | FileLink3
Details
ItemOrder | Part | Part Cost | Quantity | Sub Total
10 | Lower Front Bearing Support | 9.114 | 1 | 9.114
20 | Inner Bearing Support | 1.8729 | 2 | 3.7458
30 | Lower Front A-arm tube (Front) Carbon Fiber Tube | 11.2207 | 1 | 11.2207
40 | Lower Front A-arm tube (Back) Carbon Fiber Tube | 10.0018 | 1 | 10.0018
50 | Spacer 1 | 0.90817 | 2 | 1.8163
60 | Spacer 2 | 0.32421 | 4 | 1.2969
70 | Outboard A-arm Insert | 0.4772 | 2 | 0.95439
80 | Front up bracket | 1.3869 | 1 | 1.3869
90 | Front down bracket | 1.4357 | 1 | 1.4357
100 | Rear Up bracket | 1.3316 | 1 | 1.3316
110 | Rear down bracket | 1.4151 | 1 | 1.4151
|  |  | Sub Total | 38.1499
ItemOrder | Material | Use | UnitCost | Size1 | Unit1 | Size2 | Unit2 | Area Name | Area | Length | Density | Quantity | Sub Total
10 | Sperical bearing |  | 6.92 | 8 | mm | [6 empty] | 3 | 20.76
20 | Adhesive | Glue for Ball Joint – Cost Included in Processes |  |  | 95 | [7 empty] | 0
30 | Adhesive | Epoxy resin for Tube/insert assembly – Cost Included in Processes | [10 empty] | 0
[12 empty] | Sub Total | 20.76
ItemOrder | Process | Use | UnitCost | Unit | Quantity | Multiplier | Mult. Val. | Sub Total
10 | Hand Finish - Surface Preperation | Solvent degreasing on Upper Front Bearing Support | 0.02 | cm² | 8.66 | Repeat 2 | 2 | 0.3464
20 | Brush Apply | Glue applying on on Upper Front Bearing Support | 0.02 | cm² | 8.66 | Repeat 2 | 2 | 0.3464
30 | Hand Finish - Surface Preperation | Solvent degreasing on Outboard A-arm insert | 0.02 | cm² | 8.66 | Repeat 2 | 2 | 0.3464
40 | Assemble, 1kg, loose | Outboard A-arm Insert in Upper front bearing support | 0.06 | Unit | 1 | Repeat 2 | 2 | 0.12
50 | Hand Finish - Surface Preperation | Solvent degreasing on Inner Bearing support | 0.02 | cm² | 12.43 | Repeat 2 | 2 | 0.4972
60 | Brush Apply | Glue applying on Inner Bearing support | 0.02 | cm² | 12.43 | Repeat 2 | 2 | 0.4972
70 | Hand Finish - Surface Preperation | Solvent degreasing on carbon tube | 0.02 | cm² | 12.43 | Repeat 2 | 2 | 0.4972
80 | Assemble, 1kg, loose | Inner Bearing support in Carbon Tube | 0.14 | Unit | 1 | Repeat 2 | 2 | 0.28
90 | Hand Finish - Surface Preperation | Solvent degreasing on Outboard A-arm Insert | 0.02 | cm² | 12.43 | Repeat 2 | 2 | 0.4972
100 | Brush Apply | Glue applying on Outboard A-arm Inserts | 0.18 | cm² | 12.43 | Repeat 2 | 2 | 4.4748
110 | Hand Finish - Surface Preperation | Solvent degreasing on carbon tube | 0.02 | cm² | 12.43 | Repeat 2 | 2 | 0.4972
120 | Assemble, 1kg, loose | Outboard A-arm Insert in Carbon Tube with Inner Bearing support | 0.22 | Unit | 1 | Repeat 2 | 2 | 0.44
130 | Hand Finish - Surface Preperation | Solvent degreasing on bearing bores | 0.02 | cm² | 4.01 | Repeat 3 | 3 | 0.2406
140 | Brush Apply | Glue applying on bearing bores | 0.02 | cm² | 4.01 | Repeat 3 | 3 | 0.2406
150 | Assemble, 1kg, loose | Bearing in Insert Bores | 0.3 | Unit | 1 | Repeat 3 | 3 | 0.9
160 | Weld | Steel mounts welding | 0.15 | cm² | 22 |  |  | 3.3
170 | Aerosol Apply | Steel mounts painting | 5.25 | m² | 0.01 |  |  | 0.0525
180 | Assemble, 1kg, loose | A-Arm Positionning | 0.14 | Unit | 1 |  |  | 0.14
190 | Assemble, 1kg, Line on line | Spacers installation | 0.13 | Unit | 4 |  |  | 0.52
200 | Assemble, 1kg, Line on line | Washers installation | 0.13 | Unit | 8 |  |  | 1.04
210 | Ratchet <= 25,4mm | M8 bolts installation | 0.13 | Unit | 2 |  |  | 0.26
220 | Reaction tool <=25,4mm | M8 nut blocking | 0.25 | Unit | 2 |  |  | 0.5
[7 empty] | Sub Total | 16.0337
ItemOrder | Fastener | Use | UnitCost | Size1 | Unit1 | Size2 | Unit2 | Quantity | Sub Total
10 | Bolt, Grade 8,8 (SAE 5) | A-Arm Fixing Bolts on Frame Side | 0.16168 | 8 | mm | 40 | mm | 2 | 0.32335
20 | Nut, Grade 8,8 (SAE 5) | A-Arm Fixing Nuts | 0.044577 | 8 | mm |  |  | 2 | 0.089155
30 | Washer, Grade 8,8 (SAE 5) | A-Arm Fixing Washers | 0.01 | 8 | mm |  |  | 4 | 0.04
[8 empty] | Sub Total | 0.45251
ItemOrder | Tooling | Use | UnitCost | Unit | Quantity | PVF | FractionIncluded | Sub Total
10 | Welds - Welding Fixture | Welding processes | 500 | point | 8 | 3000 | 1 | 1.3333
[7 empty] | Sub Total | 1.3333

## SU 02001
University | Ecole Centrale de Lyon |  |  |  |  | Back to BOM |  |  | Car # | 81 |  | Part Cost | 9.114
System | Suspension & Shocks |  | FileLink1 | Drawing | [7 empty] | Qty | 1
Assembly | Lower Front A-arm |  | FileLink2 | [5 empty] | FileLink1
Part | Lower Front Bearing Support |  | FileLink3 | [5 empty] | FileLink2 |  |  | Extended Cost | 9.114
P/N Base | SU 02001 | [7 empty] | FileLink3
Suffix
Details
ItemOrder | Material | Use | UnitCost | Size1 | Unit1 | Size2 | Unit2 | Area Name | Area | Length | Density | Quantity | Sub Total
10 | Aluminium, Premium (per kg) | Insert | 4.2 |  |  |  |  | Rectangular area 64x36mm | 0.003584 | 0.016 | 2712 | 1 | 4.2
[12 empty] | Sub Total | 4.2
ItemOrder | Process | Use | UnitCost | Unit | Quantity | Multiplier | Mult. Val. | Sub Total
10 | Machining Setup, Install and remove |  | 1.3 | Unit | 1 |  |  | 1.3
20 | Machining | Main shape contouring and top side machining | 0.04 | cm^3 | 30 | Material - Aluminium | 1 | 1.2
30 | Machining Setup, Change |  | 0.65 | Unit | 1 |  |  | 0.65
40 | Machining | First tube hole machining | 0.04 | cm^3 | 2.3 | Material - Aluminium | 1 | 0.092
50 | Machining Setup, Change |  | 0.65 | Unit | 1 |  |  | 0.65
60 | Machining | Second tube hole machining | 0.04 | cm^3 | 2.3 | Material - Aluminium | 1 | 0.092
70 | Machining Setup, Change |  | 0.65 | Unit | 1 |  |  | 0.65
80 | Machining | Bottom side and hole machining | 0.04 | cm^3 | 7 | Material - Aluminium | 1 | 0.28
[7 empty] | Sub Total | 4.914

## dSU 02001
Drawing part : | SU_01001

## SU 02002
University | Ecole Centrale de Lyon |  |  |  |  | Back to BOM |  |  | Car # | 81 |  | Part Cost | 1.8729
System | Suspension & Shocks |  | FileLink1 | Drawing | [7 empty] | Qty | 2
Assembly | Lower Front A-arm |  | FileLink2 | [5 empty] | FileLink1
Part | Inner Bearing Support |  | FileLink3 | [5 empty] | FileLink2 |  |  | Extended Cost | 3.7458
P/N Base | SU 02002 | [7 empty] | FileLink3
Suffix
Details
ItemOrder | Material | Use | UnitCost | Size1 | Unit1 | Size2 | Unit2 | Area Name | Area | Length | Density | Quantity | Sub Total
10 | Aluminum, Premium | Stock material for part | 4.2 | 0.20438 | Kg |  |  | Cylinder face area | 0.001256 | 0.06 | 2712 | 1 | 0.85838
[12 empty] | Sub Total | 0.85838
ItemOrder | Process | Use | UnitCost | Unit | Quantity | Multiplier | Mult. Val. | Sub Total
10 | Machining Setup, Install and remove |  | 1.3 | Unit | 1 | 16 parts from a single setup | 0.0625 | 0.08125
20 | Machining | Main shape machining | 0.04 | cm^3 | 17 | Material - Aluminium | 1 | 0.68
30 | Machining Setup, Change |  | 0.65 | Unit | 1 | 16 parts from a single setup | 0.0625 | 0.040625
40 | Machining | Sides machining | 0.04 | cm^3 | 2 | Material - Aluminium | 1 | 0.08
50 | Machining Setup, Change |  | 0.65 | Unit | 1 | 16 parts from a single setup | 0.0625 | 0.040625
60 | Machining | Hole machining | 0.04 | cm^3 | 2.3 | Material - Aluminium | 1 | 0.092
[7 empty] | Sub Total | 1.0145

## dSU 02002
Drawing part : | SU_02002

## SU 02003
University | Ecole Centrale de Lyon |  |  |  |  | Back to BOM |  |  | Car # | 81 |  | Part Cost | 11.2207
System | Suspension & Shocks |  | FileLink1 | Drawing | [7 empty] | Qty | 1
Assembly | Lower Front A-arm |  | FileLink2 | [5 empty] | FileLink1
Part | Lower Front A-arm tube (Front) Carbon Fiber Tube |  | FileLink3 | [5 empty] | FileLink2 |  |  | Extended Cost | 11.2207
P/N Base | SU_02003 | [7 empty] | FileLink3
Suffix
Details
ItemOrder | Material | Use | UnitCost | Size1 | Unit1 | Size2 | Unit2 | Area Name | Area | Length | Density | Quantity | Sub Total
10 | Carbon Fiber, 1 Ply | Stock | 9.974 | 3.1563e-05 | m^3 |  |  | tube face | 8.792e-05 | 0.359 | 1580 | 1 | 9.974
[12 empty] | Sub Total | 9.974
ItemOrder | Process | Use | UnitCost | Unit | Quantity | Multiplier | Mult. Val. | Sub Total
10 | Lamination, Fillament Wirring | Tube Lamination | 25 | kg | 0.04987 |  |  | 1.2467
[7 empty] | Sub Total | 1.2467

## SU 02004
University | Ecole Centrale de Lyon |  |  |  |  | Back to BOM |  |  | Car # | 81 |  | Part Cost | 10.0018
System | Suspension & Shocks |  | FileLink1 | Drawing | [7 empty] | Qty | 1
Assembly | Lower Front A-arm |  | FileLink2 | [5 empty] | FileLink1
Part | Lower Front A-arm tube (Back) Carbon Fiber Tube |  | FileLink3 | [5 empty] | FileLink2 |  |  | Extended Cost | 10.0018
P/N Base | SU_02004 | [7 empty] | FileLink3
Suffix
Details
ItemOrder | Material | Use | UnitCost | Size1 | Unit1 | Size2 | Unit2 | Area Name | Area | Length | Density | Quantity | Sub Total
10 | Carbon Fiber, 1 Ply | Stock | 8.8905 | 2.8134e-05 | m^3 |  |  | tube face | 8.792e-05 | 0.32 | 1580 | 1 | 8.8905
[12 empty] | Sub Total | 8.8905
ItemOrder | Process | Use | UnitCost | Unit | Quantity | Multiplier | Mult. Val. | Sub Total
10 | Lamination, Fillament Wirring | Tube Lamination | 25 | kg | 0.044452 |  |  | 1.1113
[7 empty] | Sub Total | 1.1113

## SU 02005
University | Ecole Centrale de Lyon |  |  |  |  | Back to BOM |  |  | Car # | 81 |  | Part Cost | 0.90817
System | Suspension & Shocks |  | FileLink1 | Drawing | [7 empty] | Qty | 2
Assembly | Lower Front A-arm |  | FileLink2 | [5 empty] | FileLink1
Part | Spacer 1 |  | FileLink3 | [5 empty] | FileLink2 |  |  | Extended Cost | 1.8163
P/N Base | SU_02005 | [7 empty] | FileLink3
Suffix
Details
ItemOrder | Material | Use | UnitCost | Size1 | Unit1 | Size2 | Unit2 | Area Name | Area | Length | Density | Quantity | Sub Total
10 | Mild Steel | Stock material for part | 2.25 | 0.013409 | Kg |  |  | Cylinder face | 0.00020096 | 0.0085 | 7850 | 1 | 0.03017
[12 empty] | Sub Total | 0.03017
ItemOrder | Process | Use | UnitCost | Unit | Quantity | Multiplier | Mult. Val. | Sub Total
10 | Machining Setup, Install and remove | Setup for machining | 1.3 | Unit | 1 | 2 parts from a single setup | 0.5 | 0.65
20 | Machining | Material removal | 0.04 | cm^3 | 1.9 | Material -Steel | 3 | 0.228
[7 empty] | Sub Total | 0.878

## dSU 02005
Drawing part : | SU_02005

## SU 02006
University | Ecole Centrale de Lyon |  |  |  |  | Back to BOM |  |  | Car # | 81 |  | Part Cost | 0.32421
System | Suspension & Shocks |  | FileLink1 | Drawing | [7 empty] | Qty | 4
Assembly | Lower Front A-arm |  | FileLink2 | [5 empty] | FileLink1
Part | Spacer 2 |  | FileLink3 | [5 empty] | FileLink2 |  |  | Extended Cost | 1.2969
P/N Base | SU_02006 | [7 empty] | FileLink3
Suffix
Details
ItemOrder | Material | Use | UnitCost | Size1 | Unit1 | Size2 | Unit2 | Area Name | Area | Length | Density | Quantity | Sub Total
10 | Steel, Mild (per kg) |  | 2.25 | 0.063101 | Kg |  |  | Cylinder face | 0.00020096 | 0.04 | 7850 | 1 | 0.14198
[12 empty] | Sub Total | 0.14198
ItemOrder | Process | Use | UnitCost | Unit | Quantity | Multiplier | Mult. Val. | Sub Total
10 | Machining Setup, Install and remove | Setup for machining | 1.3 | Unit | 1 | Same as SU_0*_006 (*=1,…,4) and SU_09_003 | 0.029412 | 0.038235
20 | Machining | Material removal | 0.04 | cm^3 | 1.2 | Material -Steel | 3 | 0.144
[7 empty] | Sub Total | 0.18224

## dSU 02006
Drawing part : | SU_02006

## SU 02007
University | Ecole Centrale de Lyon |  |  |  |  | Back to BOM |  |  | Car # | 81 |  | Part Cost | 0.4772
System | Suspension & Shocks |  | FileLink1 | Drawing | [7 empty] | Qty | 2
Assembly | Lower Front A-arm |  | FileLink2 | [5 empty] | FileLink1
Part | Outboard A-arm Insert |  | FileLink3 | [5 empty] | FileLink2 |  |  | Extended Cost | 0.95439
P/N Base | SU_02007 | [7 empty] | FileLink3
Suffix
Details
ItemOrder | Material | Use | UnitCost | Size1 | Unit1 | Size2 | Unit2 | Area Name | Area | Length | Density | Quantity | Sub Total
10 | Aluminium, Premium (per kg) | cylinder | 4.2 | 12 | mm |  |  | Round area diam. 12mm | 0.00011304 | 0.06 | 2710 | 1 | 0.077197
[12 empty] | Sub Total | 0.077197
ItemOrder | Process | Use | UnitCost | Unit | Quantity | Multiplier | Mult. Val. | Sub Total
10 | Saw or tubing cut |  | 0.4 | cm | 1 |  |  | 0.4
[7 empty] | Sub Total | 0.4

## dSU 02007
Drawing part : | SU_02007

## SU 02008
University | Ecole Centrale de Lyon |  |  |  | Back to BOM |  |  |  | Car # | 81 |  | Part Cost | 1.3869
System | Suspension & Shocks |  | FileLink1 | Drawing | [7 empty] | Qty | 1
Assembly | Lower Front A-arm |  | FileLink2 | [5 empty] | FileLink1
Part | Front up bracket |  | FileLink3 | [5 empty] | FileLink2 |  |  | Extended Cost | 1.3869
P/N Base | SU_02008 | [7 empty] | FileLink3
Suffix | AA
Details | This part is Welded on the frame
ItemOrder | Material | Use | UnitCost | Size1 | Unit1 | Size2 | Unit2 | Area Name | Area | Length | Density | Quantity | Sub Total
10 | Steel, Mild (per kg) | Stock for the part | 2.25 | 0.045216 | kg |  |  | Rectangular area 48x24 mm | 0.001152 | 0.005 | 7850 | 1 | 0.10174
20 | Paint |  | 10 | 0.002304 | m^2 | [7 empty] | 0.02304
[12 empty] | Sub Total | 0.12478
ItemOrder | Process | Use | UnitCost | Unit | Quantity | Multiplier | Mult. Val. | Sub Total
10 | Machining Setup, Install and remove | Installation of the item 10 for laser cut | 1.3 | Unit | 1 | 2 parts made from a single setup | 0.5 | 0.65
20 | Laser Cut |  | 0.01 | cm | 15.5 |  |  | 0.155
30 | Machining Setup, Install and remove |  | 0.65 | Unit | 1 | 2 parts made from a single setup | 0.5 | 0.325
40 | Machining | Tubing cavity | 0.04 | cm^3 | 1 | Material -Steel | 3 | 0.12
50 | Aerosol Apply | To apply red paint | 5.25 | m^2 | 0.002304 |  |  | 0.012096
[7 empty] | Sub Total | 1.2621

## dSU 02008
Drawing part : | SU_02008

## SU 02009
University | Ecole Centrale de Lyon |  |  |  | Back to BOM |  |  |  | Car # | 81 |  | Part Cost | 1.4357
System | Suspension & Shocks |  | FileLink1 | Drawing | [7 empty] | Qty | 1
Assembly | Lower Front A-arm |  | FileLink2 | [5 empty] | FileLink1
Part | Front down bracket |  | FileLink3 | [5 empty] | FileLink2 |  |  | Extended Cost | 1.4357
P/N Base | SU_02009 | [7 empty] | FileLink3
Suffix | AA
Details | This part is Welded on the frame
ItemOrder | Material | Use | UnitCost | Size1 | Unit1 | Size2 | Unit2 | Area Name | Area | Length | Density | Quantity | Sub Total
10 | Steel, Mild (per kg) | Stock for the part | 2.25 | 0.058718 | kg |  |  | Rectangular area 68x22mm | 0.001496 | 0.005 | 7850 | 1 | 0.13212
20 | Paint |  | 10 | 0.002992 | m^2 | [7 empty] | 0.02992
[12 empty] | Sub Total | 0.16204
ItemOrder | Process | Use | UnitCost | Unit | Quantity | Multiplier | Mult. Val. | Sub Total
10 | Machining Setup, Install and remove | Installation of the item 10 for laser cut | 1.3 | Unit | 1 | 2 parts made from a single setup | 0.5 | 0.65
20 | Laser Cut |  | 0.01 | cm | 16.3 |  |  | 0.163
30 | Machining Setup, Install and remove |  | 0.65 | Unit | 1 | 2 parts made from a single setup | 0.5 | 0.325
40 | Machining | Tubing cavity | 0.04 | cm^3 | 1 | Material -Steel | 3 | 0.12
50 | Aerosol Apply | To apply red paint | 5.25 | m^2 | 0.002992 |  |  | 0.015708
[7 empty] | Sub Total | 1.2737

## dSU 02009
Drawing part : | SU_02009

## SU 02010
University | Ecole Centrale de Lyon |  |  |  | Back to BOM |  |  |  | Car # | 81 |  | Part Cost | 1.3316
System | Suspension & Shocks |  | FileLink1 | Drawing | [7 empty] | Qty | 1
Assembly | Lower Front A-arm |  | FileLink2 | [5 empty] | FileLink1
Part | Rear Up bracket |  | FileLink3 | [5 empty] | FileLink2 |  |  | Extended Cost | 1.3316
P/N Base | SU_02010 | [7 empty] | FileLink3
Suffix | AA
Details | This part is Welded on the frame
ItemOrder | Material | Use | UnitCost | Size1 | Unit1 | Size2 | Unit2 | Area Name | Area | Length | Density | Quantity | Sub Total
10 | Steel, Mild (per kg) | Stock for the part | 2.25 | 0.03454 | kg |  |  | Rectangular area 40x22mm | 0.00088 | 0.005 | 7850 | 1 | 0.077715
20 | Paint |  | 10 | 0.00176 | m^2 | [7 empty] | 0.0176
[12 empty] | Sub Total | 0.095315
ItemOrder | Process | Use | UnitCost | Unit | Quantity | Multiplier | Mult. Val. | Sub Total
10 | Machining Setup, Install and remove | Installation item 10 for laser cut | 1.3 | Unit | 1 | 2 parts made from a single setup | 0.5 | 0.65
20 | Laser Cut |  | 0.01 | cm | 13.2 |  |  | 0.132
30 | Machining Setup, Install and remove |  | 0.65 | Unit | 1 | 2 parts made from a single setup | 0.5 | 0.325
40 | Machining | Tubing cavity | 0.04 | cm^3 | 1 | Material -Steel | 3 | 0.12
50 | Aerosol Apply | To apply red paint | 5.25 | m^2 | 0.00176 |  |  | 0.00924
[7 empty] | Sub Total | 1.2362

## dSU 02010
Drawing : | SU_02010

## SU 02011
University | Ecole Centrale de Lyon |  |  |  | Back to BOM |  |  |  | Car # | 81 |  | Part Cost | 1.4151
System | Suspension & Shocks |  | FileLink1 | Drawing | [7 empty] | Qty | 1
Assembly | Lower Front A-arm |  | FileLink2 | [5 empty] | FileLink1
Part | Rear down bracket |  | FileLink3 | [5 empty] | FileLink2 |  |  | Extended Cost | 1.4151
P/N Base | SU_02011 | [7 empty] | FileLink3
Suffix | AA
Details | This part is Welded on the frame
ItemOrder | Material | Use | UnitCost | Size1 | Unit1 | Size2 | Unit2 | Area Name | Area | Length | Density | Quantity | Sub Total
10 | Steel, Mild (per kg) | Stock for the part | 2.25 | 0.053537 | kg |  |  | Rectangular area | 0.001364 | 0.005 | 7850 | 1 | 0.12046
20 | Paint |  | 10 | 0.002728 | m^2 | [7 empty] | 0.02728
[12 empty] | Sub Total | 0.14774
ItemOrder | Process | Use | UnitCost | Unit | Quantity | Multiplier | Mult. Val. | Sub Total
10 | Machining Setup, Install and remove | Installation of the item 10 for laser cut | 1.3 | Unit | 1 | 2 parts made from a single setup | 0.5 | 0.65
20 | Laser Cut |  | 0.01 | cm | 15.8 |  |  | 0.158
30 | Machining Setup, Install and remove |  | 0.65 | Unit | 1 | 2 parts made from a single setup | 0.5 | 0.325
40 | Machining | Tubing cavity | 0.04 | cm^3 | 1 | Material -Steel | 3 | 0.12
50 | Aerosol Apply | To apply red paint | 5.25 | m^2 | 0.002728 |  |  | 0.014322
[7 empty] | Sub Total | 1.2673

## dSU 02011
Drawing :

## SU A0300
University | Ecole Centrale de Lyon |  |  | Back to BOM |  |  |  |  | Car # | 81 |  | Asm Cost | 76.3897
System | Suspension & Shocks | [10 empty] | Qty | 2
Assembly | Upper Back A-arm | [7 empty] | FileLink1
P/N Base | SU A0300 | [7 empty] | FileLink2 |  |  | Extended Cost | 152.7793
Suffix | [8 empty] | FileLink3
Details
ItemOrder | Part | Part Cost | Quantity | Sub Total
10 | Upper Back Bearing Support | 16.4855 | 1 | 16.4855
20 | Inner Bearing Support | 1.8729 | 2 | 3.7458
30 | Upper Back A-arm tube (Front) Carbon Fiber Tube | 10.8769 | 1 | 10.8769
40 | Upper Back A-arm tube (Back) Carbon Fiber Tube | 4.3445 | 1 | 4.3445
50 | Spacer 1 | 0.71975 | 2 | 1.4395
60 | Spacer 2 | 0.32421 | 4 | 1.2969
70 | Outboard A-arm Insert | 0.4772 | 2 | 0.95439
80 | Front up bracket | 1.497 | 1 | 1.497
90 | Front down bracket | 1.4921 | 1 | 1.4921
100 | Rear up bracket | 1.268 | 1 | 1.268
110 | Rear down bracket | 1.3788 | 1 | 1.3788
|  |  | Sub Total | 39.1435
ItemOrder | Material | Use | UnitCost | Size1 | Unit1 | Size2 | Unit2 | Area Name | Area | Length | Density | Quantity | Sub Total
10 | Sperical bearing |  | 6.92 | 8 | mm | [6 empty] | 3 | 20.76
20 | Adhesive | Glue for Ball Joint – Cost Included in Processes | [10 empty] | 0
30 | Adhesive | Epoxy resin for Tube/insert assembly – Cost Included in Processes | [10 empty] | 0
[12 empty] | Sub Total | 20.76
ItemOrder | Process | Use | UnitCost | Unit | Quantity | Multiplier | Mult. Val. | Sub Total
10 | Hand Finish - Surface Preperation | Solvent degreasing on Upper Front Bearing Support | 0.02 | cm² | 8.66 | Repeat 2 | 2 | 0.3464
20 | Brush Apply | Glue applying on on Upper Front Bearing Support | 0.02 | cm² | 8.66 | Repeat 2 | 2 | 0.3464
30 | Hand Finish - Surface Preperation | Solvent degreasing on Outboard A-arm insert | 0.02 | cm² | 8.66 | Repeat 2 | 2 | 0.3464
40 | Assemble, 1kg, loose | Outboard A-arm Insert in Upper front bearing support | 0.06 | Unit | 1 | Repeat 2 | 2 | 0.12
50 | Hand Finish - Surface Preperation | Solvent degreasing on Inner Bearing support | 0.02 | cm² | 12.43 | Repeat 2 | 2 | 0.4972
60 | Brush Apply | Glue applying on Inner Bearing support | 0.02 | cm² | 12.43 | Repeat 2 | 2 | 0.4972
70 | Hand Finish - Surface Preperation | Solvent degreasing on carbon tube | 0.02 | cm² | 12.43 | Repeat 2 | 2 | 0.4972
80 | Assemble, 1kg, loose | Inner Bearing support in Carbon Tube | 0.14 | Unit | 1 | Repeat 2 | 2 | 0.28
90 | Hand Finish - Surface Preperation | Solvent degreasing on Outboard A-arm Insert | 0.02 | cm² | 12.43 | Repeat 2 | 2 | 0.4972
100 | Brush Apply | Glue applying on Outboard A-arm Inserts | 0.18 | cm² | 12.43 | Repeat 2 | 2 | 4.4748
110 | Hand Finish - Surface Preperation | Solvent degreasing on carbon tube | 0.02 | cm² | 12.43 | Repeat 2 | 2 | 0.4972
120 | Assemble, 1kg, loose | Outboard A-arm Insert in Carbon Tube with Inner Bearing support | 0.22 | Unit | 1 | Repeat 2 | 2 | 0.44
130 | Hand Finish - Surface Preperation | Solvent degreasing on bearing bores | 0.02 | cm² | 4.01 | Repeat 3 | 3 | 0.2406
140 | Brush Apply | Glue applying on bearing bores | 0.02 | cm² | 4.01 | Repeat 3 | 3 | 0.2406
150 | Assemble, 1kg, loose | Bearing in Insert Bores | 0.3 | Unit | 1 | Repeat 3 | 3 | 0.9
160 | Weld | Steel mounts welding | 0.15 | cm² | 22 |  |  | 3.3
170 | Aerosol Apply | Steel mounts painting | 5.25 | m² | 0.01 |  |  | 0.0525
180 | Assemble, 1kg, loose | A-Arm Positionning | 0.14 | Unit | 1 |  |  | 0.14
190 | Assemble, 1kg, Line on line | Spacers installation | 0.13 | Unit | 4 |  |  | 0.52
200 | Assemble, 1kg, Line on line | Washers installation | 0.13 | Unit | 8 |  |  | 1.04
210 | Ratchet <= 25,4mm | M8 bolts installation | 0.13 | Unit | 2 |  |  | 0.26
220 | Reaction tool <=25,4mm | M8 nut blocking | 0.25 | Unit | 2 |  |  | 0.5
[7 empty] | Sub Total | 16.0337
ItemOrder | Fastener | Use | UnitCost | Size1 | Unit1 | Size2 | Unit2 | Quantity | Sub Total
10 | Bolt, Grade 8,8 (SAE 5) | A-Arm Fixing Bolts on Frame Side | 0.16168 | 8 | mm | 40 | mm | 2 | 0.32335
20 | Nut, Grade 8,8 (SAE 5) | A-Arm Fixing Nuts | 0.044577 | 8 | mm |  |  | 2 | 0.089155
30 | Washer, Grade 8,8 (SAE 5) | A-Arm Fixing Washers | 0.01 | 8 | mm |  |  | 4 | 0.04
[8 empty] | Sub Total | 0.45251
ItemOrder | Tooling | Use | UnitCost | Unit | Quantity | PVF | FractionIncluded | Sub Total
10 | Welds - Welding Fixture | Welding processes | 500 | point | 8 | 3000 | 1 | 1.3333
[7 empty] | Sub Total | 1.3333

## SU 03001
University | Ecole Centrale de Lyon |  |  |  |  | Back to BOM |  |  | Car # | 81 |  | Part Cost | 16.4855
System | Suspension & Shocks |  | FileLink1 | Drawing | [7 empty] | Qty | 1
Assembly | Upper Back A-arm |  | FileLink2 | [5 empty] | FileLink1
Part | Upper Back Bearing Support |  | FileLink3 | [5 empty] | FileLink2 |  |  | Extended Cost | 16.4855
P/N Base | SU 03001 | [7 empty] | FileLink3
Suffix
Details
ItemOrder | Material | Use | UnitCost | Size1 | Unit1 | Size2 | Unit2 | Area Name | Area | Length | Density | Quantity | Sub Total
10 | Aluminum, Premium | Stock material for part | 4.2 |  |  |  |  | Upper face | 0.003906 | 0.056 | 2712 | 1 | 2.4915
[12 empty] | Sub Total | 2.4915
ItemOrder | Process | Use | UnitCost | Unit | Quantity | Multiplier | Mult. Val. | Sub Total
10 | Machining Setup, Install and remove |  | 1.3 | Unit | 1 |  |  | 1.3
20 | Machining | Main shape contouring and top of the main hole machining | 0.04 | cm^3 | 174 |  |  | 6.96
30 | Machining Setup, Change |  | 0.65 | Unit | 1 |  |  | 0.65
40 | Machining | First tube hole machining | 0.04 | cm^3 | 2.3 |  |  | 0.092
50 | Machining Setup, Change |  | 0.65 | Unit | 1 |  |  | 0.65
60 | Machining | Second tube hole machining | 0.04 | cm^3 | 2.3 |  |  | 0.092
70 | Machining Setup, Change |  | 0.65 | Unit | 1 |  |  | 0.65
80 | Machining | Angle and bottom of the main hole machining | 0.04 | cm^3 | 8 |  |  | 0.32
90 | Machining Setup, Change |  | 0.65 | Unit | 1 |  |  | 0.65
100 | Machining | Suspension rod support machining | 0.04 | cm^3 | 57 |  |  | 2.28
110 | Drilled holes < 25.4 mm | Suspension rod support drilling | 0.35 |  | 1 |  |  | 0.35
[7 empty] | Sub Total | 13.994

## dSU 03001
Drawing part : | SU 03001

## SU 03002
University | Ecole Centrale de Lyon |  |  |  |  | Back to BOM |  |  | Car # | 81 |  | Part Cost | 1.8729
System | Suspension & Shocks |  | FileLink1 | Drawing | [7 empty] | Qty | 2
Assembly | Upper Back A-arm |  | FileLink2 | [5 empty] | FileLink1
Part | Inner Bearing Support |  | FileLink3 | [5 empty] | FileLink2 |  |  | Extended Cost | 3.7458
P/N Base | SU 03002 | [7 empty] | FileLink3
Suffix
Details
ItemOrder | Material | Use | UnitCost | Size1 | Unit1 | Size2 | Unit2 | Area Name | Area | Length | Density | Quantity | Sub Total
10 | Aluminum, Premium | Stock material for part | 4.2 | 0.20438 | Kg |  |  | Cylinder face area | 0.001256 | 0.06 | 2712 | 1 | 0.85838
[12 empty] | Sub Total | 0.85838
1.884e-05
ItemOrder | Process | Use | UnitCost | Unit | Quantity | Multiplier | Mult. Val. | Sub Total
10 | Machining Setup, Install and remove |  | 1.3 | Unit | 1 | 16 parts from a single setup | 0.0625 | 0.08125
20 | Machining | Main shape machining | 0.04 | cm^3 | 17 | Material - Aluminium | 1 | 0.68
30 | Machining Setup, Change |  | 0.65 | Unit | 1 | 16 parts from a single setup | 0.0625 | 0.040625
40 | Machining | Sides machining | 0.04 | cm^3 | 2 | Material - Aluminium | 1 | 0.08
50 | Machining Setup, Change |  | 0.65 | Unit | 1 | 16 parts from a single setup | 0.0625 | 0.040625
60 | Machining | Hole machining | 0.04 | cm^3 | 2.3 | Material - Aluminium | 1 | 0.092
[7 empty] | Sub Total | 1.0145

## dSU 03002
Drawing part : | SU 03002
Lower Front A-arm
SU A0200

## SU 03003
University | Ecole Centrale de Lyon |  |  |  |  | Back to BOM |  |  | Car # | 81 |  | Part Cost | 10.8769
System | Suspension & Shocks |  | FileLink1 | Drawing | [7 empty] | Qty | 1
Assembly | Upper Back A-arm |  | FileLink2 | [5 empty] | FileLink1
Part | Upper Back A-arm tube (Front) Carbon Fiber Tube |  | FileLink3 | [5 empty] | FileLink2 |  |  | Extended Cost | 10.8769
P/N Base | SU 03003 | [7 empty] | FileLink3
Suffix
Details
ItemOrder | Material | Use | UnitCost | Size1 | Unit1 | Size2 | Unit2 | Area Name | Area | Length | Density | Quantity | Sub Total
10 | Carbon Fiber, 1 Ply | Stock | 9.6684 | 3.0596e-05 | m^3 |  |  | tube face | 8.792e-05 | 0.348 | 1580 | 1 | 9.6684
[12 empty] | Sub Total | 9.6684
ItemOrder | Process | Use | UnitCost | Unit | Quantity | Multiplier | Mult. Val. | Sub Total
10 | Lamination, Fillament Wirring | Tube Lamination | 25 | kg | 0.048342 |  |  | 1.2085
[7 empty] | Sub Total | 1.2085

## SU 03004
University | Ecole Centrale de Lyon |  |  |  |  | Back to BOM |  |  | Car # | 81 |  | Part Cost | 4.3445
System | Suspension & Shocks |  | FileLink1 | Drawing | [7 empty] | Qty | 1
Assembly | Upper Back A-arm |  | FileLink2 | [5 empty] | FileLink1
Part | Upper Back A-arm tube (Back) Carbon Fiber Tube |  | FileLink3 | [5 empty] | FileLink2 |  |  | Extended Cost | 4.3445
P/N Base | SU 03004 | [7 empty] | FileLink3
Suffix
Details
ItemOrder | Material | Use | UnitCost | Size1 | Unit1 | Size2 | Unit2 | Area Name | Area | Length | Density | Quantity | Sub Total
10 | Carbon Fiber, 1 Ply | Stock | 3.8618 | 1.2221e-05 | m^3 |  |  | tube face | 8.792e-05 | 0.139 | 1580 | 1 | 3.8618
[12 empty] | Sub Total | 3.8618
ItemOrder | Process | Use | UnitCost | Unit | Quantity | Multiplier | Mult. Val. | Sub Total
10 | Lamination, Fillament Wirring | Tube Lamination | 25 | kg | 0.019309 |  |  | 0.48272
[7 empty] | Sub Total | 0.48272

## SU 03005
University | Ecole Centrale de Lyon |  |  |  |  | Back to BOM |  |  | Car # | 81 |  | Part Cost | 0.71975
System | Suspension & Shocks |  | FileLink1 | Drawing | [7 empty] | Qty | 2
Assembly | Upper Back A-arm |  | FileLink2 | [5 empty] | FileLink1
Part | Spacer 1 |  | FileLink3 | [5 empty] | FileLink2 |  |  | Extended Cost | 1.4395
P/N Base | SU 03005 | [7 empty] | FileLink3
Suffix
Details
ItemOrder | Material | Use | UnitCost | Size1 | Unit1 | Size2 | Unit2 | Area Name | Area | Length | Density | Quantity | Sub Total
10 | Mild Steel | Stock material for part | 2.25 | 0.0078877 | Kg |  |  | Cylinder face | 200.96 | 5 | 7850 | 1 | 0.017747
[12 empty] | Sub Total | 0.017747
ItemOrder | Process | Use | UnitCost | Unit | Quantity | Multiplier | Mult. Val. | Sub Total
10 | Machining Setup, Install and remove | Setup for machining | 1.3 | unit | 1 | Same setup for 2 parts | 0.5 | 0.65
60 | Machining | Material removal | 0.04 | cm^3 | 1.3 |  |  | 0.052
[7 empty] | Sub Total | 0.702

## dSU 03005
Drawing part : | SU 03005

## SU 03006
University | Ecole Centrale de Lyon |  |  |  |  | Back to BOM |  |  | Car # | 81 |  | Part Cost | 0.32421
System | Suspension & Shocks |  | FileLink1 | Drawing | [7 empty] | Qty | 4
Assembly | Upper Back A-arm |  | FileLink2 | [5 empty] | FileLink1
Part | Spacer 2 |  | FileLink3 | [5 empty] | FileLink2 |  |  | Extended Cost | 1.2969
P/N Base | SU 03006 | [7 empty] | FileLink3
Suffix
Details
ItemOrder | Material | Use | UnitCost | Size1 | Unit1 | Size2 | Unit2 | Area Name | Area | Length | Density | Quantity | Sub Total
10 | Steel, Mild (per kg) |  | 2.25 | 0.063101 | Kg |  |  | Cylinder face | 0.00020096 | 0.04 | 7850 | 1 | 0.14198
[12 empty] | Sub Total | 0.14198
ItemOrder | Process | Use | UnitCost | Unit | Quantity | Multiplier | Mult. Val. | Sub Total
10 | Machining Setup, Install and remove | Setup for machining | 1.3 | Unit | 1 | Same as SU_0*_006 (*=1,…,4) and SU_09_003 | 0.029412 | 0.038235
20 | Machining | Material removal | 0.04 | cm^3 | 1.2 | Material -Steel | 3 | 0.144
[7 empty] | Sub Total | 0.18224

## dSU 03006
Drawing part : | =SU_03006

## SU 03007
University | Ecole Centrale de Lyon |  |  |  |  | Back to BOM |  |  | Car # | 81 |  | Part Cost | 0.4772
System | Suspension & Shocks |  | FileLink1 | Drawing | [7 empty] | Qty | 2
Assembly | Upper Back A-arm |  | FileLink2 | [5 empty] | FileLink1
Part | Outboard A-arm Insert |  | FileLink3 | [5 empty] | FileLink2 |  |  | Extended Cost | 0.95439
P/N Base | SU 03007 | [7 empty] | FileLink3
Suffix
Details
ItemOrder | Material | Use | UnitCost | Size1 | Unit1 | Size2 | Unit2 | Area Name | Area | Length | Density | Quantity | Sub Total
10 | Aluminium, Premium (per kg) | cylinder | 4.2 | 12 | mm |  |  | Round area diam. 12mm | 0.00011304 | 0.06 | 2710 | 1 | 0.077197
[12 empty] | Sub Total | 0.077197
ItemOrder | Process | Use | UnitCost | Unit | Quantity | Multiplier | Mult. Val. | Sub Total
10 | Saw or tubing cut |  | 0.4 | cm | 1 |  |  | 0.4
[7 empty] | Sub Total | 0.4

## dSU 03007
Drawing part : | SU 03007

## SU 03008
University | Ecole Centrale de Lyon |  |  |  | Back to BOM |  |  |  | Car # | 81 |  | Part Cost | 1.497
System | Suspension & Shocks |  | FileLink1 | Drawing | [7 empty] | Qty | 1
Assembly | Upper Back A-arm |  | FileLink2 | [5 empty] | FileLink1
Part | Front up bracket |  | FileLink3 | [5 empty] | FileLink2 |  |  | Extended Cost | 1.497
P/N Base | SU 03008 | [7 empty] | FileLink3
Suffix | AA
Details | This part is Welded on the frame
ItemOrder | Material | Use | UnitCost | Size1 | Unit1 | Size2 | Unit2 | Area Name | Area | Length | Density | Quantity | Sub Total
10 | Steel, Mild (per kg) | Stock for the part | 2.25 | 0.071671 | kg |  |  | Rectangular area 83x22 mm | 0.001826 | 0.005 | 7850 | 1 | 0.16126
20 | Paint |  | 10 | 0.003652 | m^2 | [7 empty] | 0.03652
[12 empty] | Sub Total | 0.19778
ItemOrder | Process | Use | UnitCost | Unit | Quantity | Multiplier | Mult. Val. | Sub Total
10 | Machining Setup, Install and remove | Installation of the item 10 for laser cut | 1.3 | Unit | 1 | 2 parts made from a single setup | 0.5 | 0.65
20 | Laser Cut |  | 0.01 | cm | 18.5 |  |  | 0.185
30 | Machining Setup, Install and remove |  | 0.65 | Unit | 1 | 2 parts made from a single setup | 0.5 | 0.325
40 | Machining | Tubing cavity | 0.04 | cm^3 | 1 | Material -Steel | 3 | 0.12
50 | Aerosol Apply | To apply red paint | 5.25 | m^2 | 0.003652 |  |  | 0.019173
[7 empty] | Sub Total | 1.2992

## dSU 03008
Drawing : | SU_03008

## SU 03009
University | Ecole Centrale de Lyon |  |  |  | Back to BOM |  |  |  | Car # | 81 |  | Part Cost | 1.4921
System | Suspension & Shocks |  | FileLink1 | Drawing | [7 empty] | Qty | 1
Assembly | Upper Back A-arm |  | FileLink2 | [5 empty] | FileLink1
Part | Front down bracket |  | FileLink3 | [5 empty] | FileLink2 |  |  | Extended Cost | 1.4921
P/N Base | SU 03009 | [7 empty] | FileLink3
Suffix | AA
Details | This part is Welded on the frame
ItemOrder | Material | Use | UnitCost | Size1 | Unit1 | Size2 | Unit2 | Area Name | Area | Length | Density | Quantity | Sub Total
10 | Steel, Mild (per kg) | Stock for the part | 2.25 | 0.06908 | kg |  |  | Rectangular area 80x22 mm | 0.00176 | 0.005 | 7850 | 1 | 0.15543
20 | Paint |  | 10 | 0.00352 | m^2 | [7 empty] | 0.0352
[12 empty] | Sub Total | 0.19063
ItemOrder | Process | Use | UnitCost | Unit | Quantity | Multiplier | Mult. Val. | Sub Total
10 | Machining Setup, Install and remove | Installation of the item 10 for laser cut | 1.3 | Unit | 1 | 2 parts made from a single setup | 0.5 | 0.65
20 | Laser Cut |  | 0.01 | cm | 18.8 |  |  | 0.188
30 | Machining Setup, Install and remove |  | 0.65 | Unit | 1 | 2 parts made from a single setup | 0.5 | 0.325
40 | Machining | Tubing cavity | 0.04 | cm^3 | 1 | Material -Steel | 3 | 0.12
50 | Aerosol Apply | To apply red paint | 5.25 | m^2 | 0.00352 |  |  | 0.01848
[7 empty] | Sub Total | 1.3015

## dSU 03009
Drawing : | SU_03009

## SU 03010
University | Ecole Centrale de Lyon |  |  |  | Back to BOM |  |  |  | Car # | 81 |  | Part Cost | 1.268
System | Suspension & Shocks |  | FileLink1 | Drawing | [7 empty] | Qty | 1
Assembly | Upper Back A-arm |  | FileLink2 | [5 empty] | FileLink1
Part | Rear up bracket |  | FileLink3 | [5 empty] | FileLink2 |  |  | Extended Cost | 1.268
P/N Base | SU 03010 | [7 empty] | FileLink3
Suffix | AA
Details | This part is Welded on the frame
ItemOrder | Material | Use | UnitCost | Size1 | Unit1 | Size2 | Unit2 | Area Name | Area | Length | Density | Quantity | Sub Total
10 | Steel, Mild (per kg) | Stock for the part | 2.25 | 0.026769 | kg |  |  | Rectangular area 31x22mm | 0.000682 | 0.005 | 7850 | 1 | 0.060229
20 | Paint |  | 10 | 0.001364 | m^2 | [7 empty] | 0.01364
[12 empty] | Sub Total | 0.073869
ItemOrder | Process | Use | UnitCost | Unit | Quantity | Multiplier | Mult. Val. | Sub Total
10 | Machining Setup, Install and remove | Installation item 10 for laser cut | 1.3 | Unit | 1 | 2 parts made from a single setup | 0.5 | 0.65
20 | Laser Cut |  | 0.01 | cm | 9.2 |  |  | 0.092
30 | Machining Setup, Install and remove |  | 0.65 | Unit | 1 | 2 parts made from a single setup | 0.5 | 0.325
40 | Machining | Tubing cavity | 0.04 | cm^3 | 1 | Material -Steel | 3 | 0.12
50 | Aerosol Apply | To apply red paint | 5.25 | m^2 | 0.001364 |  |  | 0.007161
[7 empty] | Sub Total | 1.1942

## dSU 03010
Drawing : | SU_03010

## SU 03011
University | Ecole Centrale de Lyon |  |  |  | Back to BOM |  |  |  | Car # | 81 |  | Part Cost | 1.3788
System | Suspension & Shocks |  | FileLink1 | Drawing | [7 empty] | Qty | 1
Assembly | Upper Back A-arm |  | FileLink2 | [5 empty] | FileLink1
Part | Rear down bracket |  | FileLink3 | [5 empty] | FileLink2 |  |  | Extended Cost | 1.3788
P/N Base | SU 03011 | [7 empty] | FileLink3
Suffix | AA
Details | This part is Welded on the frame
ItemOrder | Material | Use | UnitCost | Size1 | Unit1 | Size2 | Unit2 | Area Name | Area | Length | Density | Quantity | Sub Total
10 | Steel, Mild (per kg) | Stock for the part | 2.25 | 0.047492 | kg |  |  | Rectangular area 55x22 mm | 0.00121 | 0.005 | 7850 | 1 | 0.10686
20 | Paint |  | 10 | 0.00242 | m^2 | [7 empty] | 0.0242
[12 empty] | Sub Total | 0.13106
ItemOrder | Process | Use | UnitCost | Unit | Quantity | Multiplier | Mult. Val. | Sub Total
10 | Machining Setup, Install and remove | Installation of the item 10 for laser cut | 1.3 | Unit | 1 | 2 parts made from a single setup | 0.5 | 0.65
20 | Laser Cut |  | 0.01 | cm | 14 |  |  | 0.14
30 | Machining Setup, Install and remove |  | 0.65 | Unit | 1 | 2 parts made from a single setup | 0.5 | 0.325
40 | Machining | Tubing cavity | 0.04 | cm^3 | 1 | Material -Steel | 3 | 0.12
50 | Aerosol Apply | To apply red paint | 5.25 | m^2 | 0.00242 |  |  | 0.012705
[7 empty] | Sub Total | 1.2477

## dSU 03011
Drawing : | SU_03011

## SU A0400
University | Ecole Centrale de Lyon |  |  | Back to BOM |  |  |  |  | Car # | 81 |  | Asm Cost | 83.304
System | Suspension & Shocks | [10 empty] | Qty | 2
Assembly | Lower Back A-arm | [7 empty] | FileLink1
P/N Base | SU A0400 | [7 empty] | FileLink2 |  |  | Extended Cost | 166.608
Suffix | [8 empty] | FileLink3
Details
ItemOrder | Part | Part Cost | Quantity | Sub Total
10 | Lower Back Bearing Support | 8.954 | 1 | 8.954
20 | Inner Bearing Support | 1.8729 | 2 | 3.7458
30 | Lower Back A-arm tube (Front) Carbon Fiber Tube | 12.0334 | 1 | 12.0334
40 | Lower Back A-arm tube (Back) Carbon Fiber Tube | 7.4076 | 1 | 7.4076
50 | Spacer 1 | 1.6277 | 2 | 3.2554
60 | Spacer 2 | 0.80518 | 4 | 3.2207
70 | Outboard A-arm Insert | 0.4772 | 2 | 0.95439
80 | Front up bracket | 1.3906 | 1 | 1.3906
90 | Front down bracket | 1.3814 | 1 | 1.3814
100 | Rear up bracket | 1.8131 | 1 | 1.8131
110 | Rear down bracket | 1.9015 | 1 | 1.9015
|  |  | Sub Total | 46.0578
ItemOrder | Material | Use | UnitCost | Size1 | Unit1 | Size2 | Unit2 | Area Name | Area | Length | Density | Quantity | Sub Total
10 | Sperical bearing |  | 6.92 | 8 | mm | [6 empty] | 3 | 20.76
20 | Adhesive | Glue for Ball Joint – Cost Included in Processes | [10 empty] | 0
30 | Adhesive | Epoxy resin for Tube/insert assembly – Cost Included in Processes | [10 empty] | 0
[12 empty] | Sub Total | 20.76
ItemOrder | Process | Use | UnitCost | Unit | Quantity | Multiplier | Mult. Val. | Sub Total
10 | Hand Finish - Surface Preperation | Solvent degreasing on Upper Front Bearing Support | 0.02 | cm² | 8.66 | Repeat 2 | 2 | 0.3464
20 | Brush Apply | Glue applying on on Upper Front Bearing Support | 0.02 | cm² | 8.66 | Repeat 2 | 2 | 0.3464
30 | Hand Finish - Surface Preperation | Solvent degreasing on Outboard A-arm insert | 0.02 | cm² | 8.66 | Repeat 2 | 2 | 0.3464
40 | Assemble, 1kg, loose | Outboard A-arm Insert in Upper front bearing support | 0.06 | Unit | 1 | Repeat 2 | 2 | 0.12
50 | Hand Finish - Surface Preperation | Solvent degreasing on Inner Bearing support | 0.02 | cm² | 12.43 | Repeat 2 | 2 | 0.4972
60 | Brush Apply | Glue applying on Inner Bearing support | 0.02 | cm² | 12.43 | Repeat 2 | 2 | 0.4972
70 | Hand Finish - Surface Preperation | Solvent degreasing on carbon tube | 0.02 | cm² | 12.43 | Repeat 2 | 2 | 0.4972
80 | Assemble, 1kg, loose | Inner Bearing support in Carbon Tube | 0.14 | Unit | 1 | Repeat 2 | 2 | 0.28
90 | Hand Finish - Surface Preperation | Solvent degreasing on Outboard A-arm Insert | 0.02 | cm² | 12.43 | Repeat 2 | 2 | 0.4972
100 | Brush Apply | Glue applying on Outboard A-arm Inserts | 0.18 | cm² | 12.43 | Repeat 2 | 2 | 4.4748
110 | Hand Finish - Surface Preperation | Solvent degreasing on carbon tube | 0.02 | cm² | 12.43 | Repeat 2 | 2 | 0.4972
120 | Assemble, 1kg, loose | Outboard A-arm Insert in Carbon Tube with Inner Bearing support | 0.22 | Unit | 1 | Repeat 2 | 2 | 0.44
130 | Hand Finish - Surface Preperation | Solvent degreasing on bearing bores | 0.02 | cm² | 4.01 | Repeat 3 | 3 | 0.2406
140 | Brush Apply | Glue applying on bearing bores | 0.02 | cm² | 4.01 | Repeat 3 | 3 | 0.2406
150 | Assemble, 1kg, loose | Bearing in Insert Bores | 0.3 | Unit | 1 | Repeat 3 | 3 | 0.9
160 | Weld | Steel mounts welding | 0.15 | cm² | 22 |  |  | 3.3
170 | Aerosol Apply | Steel mounts painting | 5.25 | m² | 0.01 |  |  | 0.0525
180 | Assemble, 1kg, loose | A-Arm Positionning | 0.14 | Unit | 1 |  |  | 0.14
190 | Assemble, 1kg, Line on line | Spacers installation | 0.13 | Unit | 4 |  |  | 0.52
200 | Assemble, 1kg, Line on line | Washers installation | 0.13 | Unit | 8 |  |  | 1.04
210 | Ratchet <= 25,4mm | M8 bolts installation | 0.13 | Unit | 2 |  |  | 0.26
220 | Reaction tool <=25,4mm | M8 nut blocking | 0.25 | Unit | 2 |  |  | 0.5
[7 empty] | Sub Total | 16.0337
ItemOrder | Fastener | Use | UnitCost | Size1 | Unit1 | Size2 | Unit2 | Quantity | Sub Total
10 | Bolt, Grade 8,8 (SAE 5) | A-Arm Fixing Bolts on Frame Side | 0.16168 | 8 | mm | 40 | mm | 2 | 0.32335
20 | Nut, Grade 8,8 (SAE 5) | A-Arm Fixing Nuts | 0.044577 | 8 | mm |  |  | 2 | 0.089155
30 | Washer, Grade 8,8 (SAE 5) | A-Arm Fixing Washers | 0.01 | 8 | mm |  |  | 4 | 0.04
[8 empty] | Sub Total | 0.45251
ItemOrder | Tooling | Use | UnitCost | Unit | Quantity | PVF | FractionIncluded | Sub Total
10 | Welds - Welding Fixture | Welding processes | 500 | point | 8 | 3000 | 1 | 1.3333
[7 empty] | Sub Total | 1.3333

## SU 04001
University | Ecole Centrale de Lyon |  |  |  |  | Back to BOM |  |  | Car # | 81 |  | Part Cost | 8.954
System | Suspension & Shocks |  | FileLink1 | Drawing | [7 empty] | Qty | 1
Assembly | Lower Back A-arm |  | FileLink2 | [5 empty] | FileLink1
Part | Lower Back Bearing Support |  | FileLink3 | [5 empty] | FileLink2 |  |  | Extended Cost | 8.954
P/N Base | SU 04001 | [7 empty] | FileLink3
Suffix
Details
ItemOrder | Material | Use | UnitCost | Size1 | Unit1 | Size2 | Unit2 | Area Name | Area | Length | Density | Quantity | Sub Total
10 | Aluminium, Premium (per kg) | Insert | 4.2 |  |  |  |  | Rectangular area 65x42mm | 0.00273 | 0.016 | 2712 | 1 | 4.2
[12 empty] | Sub Total | 4.2
ItemOrder | Process | Use | UnitCost | Unit | Quantity | Multiplier | Mult. Val. | Sub Total
10 | Machining Setup, Install and remove |  | 1.3 | Unit | 1 |  |  | 1.3
20 | Machining | Main shape contouring and top side machining | 0.04 | cm^3 | 27 | Material - Aluminium | 1 | 1.08
30 | Machining Setup, Change |  | 0.65 | Unit | 1 |  |  | 0.65
40 | Machining | First tube hole machining | 0.04 | cm^3 | 2.3 | Material - Aluminium | 1 | 0.092
50 | Machining Setup, Change |  | 0.65 | Unit | 1 |  |  | 0.65
60 | Machining | Second tube hole machining | 0.04 | cm^3 | 2.3 | Material - Aluminium | 1 | 0.092
70 | Machining Setup, Change |  | 0.65 | Unit | 1 |  |  | 0.65
80 | Machining | Bottom side and hole machining | 0.04 | cm^3 | 6 | Material - Aluminium | 1 | 0.24
[7 empty] | Sub Total | 4.754

## dSU 04001
Drawing part : | SU_04001

## SU 04002
University | Ecole Centrale de Lyon |  |  |  |  | Back to BOM |  |  | Car # | 81 |  | Part Cost | 1.8729
System | Suspension & Shocks |  | FileLink1 | Drawing | [7 empty] | Qty | 2
Assembly | Lower Back A-arm |  | FileLink2 | [5 empty] | FileLink1
Part | Inner Bearing Support |  | FileLink3 | [5 empty] | FileLink2 |  |  | Extended Cost | 3.7458
P/N Base | SU_04002 | [7 empty] | FileLink3
Suffix
Details
ItemOrder | Material | Use | UnitCost | Size1 | Unit1 | Size2 | Unit2 | Area Name | Area | Length | Density | Quantity | Sub Total
10 | Aluminum, Premium | Stock material for part | 4.2 | 0.20438 | Kg |  |  | Cylinder face area | 0.001256 | 0.06 | 2712 | 1 | 0.85838
[12 empty] | Sub Total | 0.85838
1.884e-05
ItemOrder | Process | Use | UnitCost | Unit | Quantity | Multiplier | Mult. Val. | Sub Total | [5 empty] | 9.42e-06
10 | Machining Setup, Install and remove |  | 1.3 | Unit | 1 | 16 parts from a single setup | 0.0625 | 0.08125
20 | Machining | Main shape machining | 0.04 | cm^3 | 17 | Aluminium | 1 | 0.68
30 | Machining Setup, Change |  | 0.65 | Unit | 1 | 16 parts from a single setup | 0.0625 | 0.040625
40 | Machining | Sides machining | 0.04 | cm^3 | 2 | Material - Aluminium | 1 | 0.08
50 | Machining Setup, Change |  | 0.65 | Unit | 1 | 16 parts from a single setup | 0.0625 | 0.040625
60 | Machining | Hole machining | 0.04 | cm^3 | 2.3 | Aluminium | 1 | 0.092
[7 empty] | Sub Total | 1.0145

## dSU 04002
Drawing part : | SU_04002
Lower Front A-arm
SU A0200

## SU 04003
University | Ecole Centrale de Lyon |  |  |  |  | Back to BOM |  |  | Car # | 81 |  | Part Cost | 12.0334
System | Suspension & Shocks |  | FileLink1 | Drawing | [7 empty] | Qty | 1
Assembly | Lower Back A-arm |  | FileLink2 | [5 empty] | FileLink1
Part | Lower Back A-arm tube (Front) Carbon Fiber Tube |  | FileLink3 | [5 empty] | FileLink2 |  |  | Extended Cost | 12.0334
P/N Base | SU_04003 | [7 empty] | FileLink3
Suffix
Details
ItemOrder | Material | Use | UnitCost | Size1 | Unit1 | Size2 | Unit2 | Area Name | Area | Length | Density | Quantity | Sub Total
10 | Carbon Fiber, 1 Ply | Stock | 10.6963 | 3.3849e-05 | m^3 |  |  | tube face | 8.792e-05 | 0.385 | 1580 | 1 | 10.6963
[12 empty] | Sub Total | 10.6963
ItemOrder | Process | Use | UnitCost | Unit | Quantity | Multiplier | Mult. Val. | Sub Total
10 | Lamination, Fillament Wirring | Tube Lamination | 25 | kg | 0.053482 |  |  | 1.337
[7 empty] | Sub Total | 1.337

## SU 04004
University | Ecole Centrale de Lyon |  |  |  |  | Back to BOM |  |  | Car # | 81 |  | Part Cost | 7.4076
System | Suspension & Shocks |  | FileLink1 | Drawing | [7 empty] | Qty | 1
Assembly | Lower Back A-arm |  | FileLink2 | [5 empty] | FileLink1
Part | Lower Back A-arm tube (Back) Carbon Fiber Tube |  | FileLink3 | [5 empty] | FileLink2 |  |  | Extended Cost | 7.4076
P/N Base | SU_04004 | [7 empty] | FileLink3
Suffix
Details
ItemOrder | Material | Use | UnitCost | Size1 | Unit1 | Size2 | Unit2 | Area Name | Area | Length | Density | Quantity | Sub Total
10 | Carbon Fiber, 1 Ply | Stock | 6.5845 | 2.0837e-05 | m^3 |  |  | tube face | 8.792e-05 | 0.237 | 1580 | 1 | 6.5845
[12 empty] | Sub Total | 6.5845
ItemOrder | Process | Use | UnitCost | Unit | Quantity | Multiplier | Mult. Val. | Sub Total
10 | Lamination, Fillament Wirring | Tube Lamination | 25 | kg | 0.032923 |  |  | 0.82306
[7 empty] | Sub Total | 0.82306

## SU 04005
University | Ecole Centrale de Lyon |  |  |  |  | Back to BOM |  |  | Car # | 81 |  | Part Cost | 1.6277
System | Suspension & Shocks |  | FileLink1 | Drawing | [7 empty] | Qty | 2
Assembly | Lower Back A-arm |  | FileLink2 | [5 empty] | FileLink1
Part | Spacer 1 |  | FileLink3 | [5 empty] | FileLink2 |  |  | Extended Cost | 3.2554
P/N Base | SU_04005 | [7 empty] | FileLink3
Suffix
Details
ItemOrder | Material | Use | UnitCost | Size1 | Unit1 | Size2 | Unit2 | Area Name | Area | Length | Density | Quantity | Sub Total
10 | Mild Steel | Stock material for part | 2.25 | 0.012305 | Kg |  |  | Cylinder face | 200.96 | 7.8 | 7850 | 1 | 0.027686
[12 empty] | Sub Total | 0.027686
ItemOrder | Process | Use | UnitCost | Unit | Quantity | Multiplier | Mult. Val. | Sub Total
10 | Machining Setup, Install and remove | Setup for machining | 1.3 | unit | 1 |  |  | 1.3
20 | Machining | Material removal | 0.04 | cm^3 | 2.5 | Steel | 3 | 0.3
[7 empty] | Sub Total | 1.6

## dSU 04005
Drawing part : | SU_04005

## SU 04006
University | Ecole Centrale de Lyon |  |  |  |  | Back to BOM |  |  | Car # | 81 |  | Part Cost | 0.80518
System | Suspension & Shocks |  | FileLink1 | Drawing | [7 empty] | Qty | 4
Assembly | Lower Back A-arm |  | FileLink2 | [5 empty] | FileLink1
Part | Spacer 2 |  | FileLink3 | [5 empty] | FileLink2 |  |  | Extended Cost | 3.2207
P/N Base | SU_04006 | [7 empty] | FileLink3
Suffix
Details
ItemOrder | Material | Use | UnitCost | Size1 | Unit1 | Size2 | Unit2 | Area Name | Area | Length | Density | Quantity | Sub Total
10 | Steel, Mild (per kg) |  | 2.25 | 0.063101 | Kg |  |  | Cylinder face | 0.00020096 | 0.04 | 7850 | 1 | 0.14198
[12 empty] | Sub Total | 0.14198
ItemOrder | Process | Use | UnitCost | Unit | Quantity | Multiplier | Mult. Val. | Sub Total
10 | Machining Setup, Install and remove | Setup for machining | 1.3 | Unit | 1 | 2 parts from a single setup | 0.5 | 0.65
20 | Machining | Material removal | 0.04 | cm^3 | 0.11 | Material -Steel | 3 | 0.0132
[7 empty] | Sub Total | 0.6632

## dSU 04006
Drawing : | SU_04006

## SU 04007
University | Ecole Centrale de Lyon |  |  |  |  | Back to BOM |  |  | Car # | 81 |  | Part Cost | 0.4772
System | Suspension & Shocks |  | FileLink1 | Drawing | [7 empty] | Qty | 2
Assembly | Lower Back A-arm |  | FileLink2 | [5 empty] | FileLink1
Part | Outboard A-arm Insert |  | FileLink3 | [5 empty] | FileLink2 |  |  | Extended Cost | 0.95439
P/N Base | SU_04007 | [7 empty] | FileLink3
Suffix
Details
ItemOrder | Material | Use | UnitCost | Size1 | Unit1 | Size2 | Unit2 | Area Name | Area | Length | Density | Quantity | Sub Total
10 | Aluminium, Premium (per kg) | cylinder | 4.2 | 12 | mm |  |  | Round area diam. 12mm | 0.00011304 | 0.06 | 2710 | 1 | 0.077197
[12 empty] | Sub Total | 0.077197
ItemOrder | Process | Use | UnitCost | Unit | Quantity | Multiplier | Mult. Val. | Sub Total
10 | Saw or tubing cut |  | 0.4 | cm | 1 |  |  | 0.4
[7 empty] | Sub Total | 0.4

## dSU 04007
Drawing part : | SU_04007

## SU 04008
University | Ecole Centrale de Lyon |  |  |  | Back to BOM |  |  |  | Car # | 81 |  | Part Cost | 1.3906
System | Suspension & Shocks |  | FileLink1 | Drawing | [7 empty] | Qty | 1
Assembly | Lower Back A-arm |  | FileLink2 | [5 empty] | FileLink1
Part | Front up bracket |  | FileLink3 | [5 empty] | FileLink2 |  |  | Extended Cost | 1.3906
P/N Base | SU 04008 | [7 empty] | FileLink3
Suffix | AA
Details | This part is Welded on the frame
ItemOrder | Material | Use | UnitCost | Size1 | Unit1 | Size2 | Unit2 | Area Name | Area | Length | Density | Quantity | Sub Total
10 | Steel, Mild (per kg) | Stock for the part | 2.25 | 0.0471 | kg |  |  | Rectangular area 50x22mm | 0.0012 | 0.005 | 7850 | 1 | 0.10598
20 | Paint |  | 10 | 0.0024 | m^2 | [7 empty] | 0.024
[12 empty] | Sub Total | 0.12998
ItemOrder | Process | Use | UnitCost | Unit | Quantity | Multiplier | Mult. Val. | Sub Total
10 | Machining Setup, Install and remove | Installation of the item 10 for laser cut | 1.3 | Unit | 1 | 2 parts made from a single setup | 0.5 | 0.65
20 | Laser Cut |  | 0.01 | cm | 15.3 |  |  | 0.153
30 | Machining Setup, Install and remove |  | 0.65 | Unit | 1 | 2 parts made from a single setup | 0.5 | 0.325
40 | Machining | Tubing cavity | 0.04 | cm^3 | 1 | Material -Steel | 3 | 0.12
50 | Aerosol Apply | To apply red paint | 5.25 | m^2 | 0.0024 |  |  | 0.0126
[7 empty] | Sub Total | 1.2606

## dSU 04008
Drawing part : | SU_04008

## SU 04009
University | Ecole Centrale de Lyon |  |  |  | Back to BOM |  |  |  | Car # | 81 |  | Part Cost | 1.3814
System | Suspension & Shocks |  | FileLink1 | Drawing | [7 empty] | Qty | 1
Assembly | Lower Back A-arm |  | FileLink2 | [5 empty] | FileLink1
Part | Front down bracket |  | FileLink3 | [5 empty] | FileLink2 |  |  | Extended Cost | 1.3814
P/N Base | SU 04009 | [7 empty] | FileLink3
Suffix | AA
Details | This part is Welded on the frame
ItemOrder | Material | Use | UnitCost | Size1 | Unit1 | Size2 | Unit2 | Area Name | Area | Length | Density | Quantity | Sub Total
10 | Steel, Mild (per kg) | Stock for the part | 2.25 | 0.048042 | kg |  |  | Rectangular area 51x22mm | 0.001224 | 0.005 | 7850 | 1 | 0.10809
20 | Paint |  | 10 | 0.002448 | m^2 | [7 empty] | 0.02448
[12 empty] | Sub Total | 0.13257
ItemOrder | Process | Use | UnitCost | Unit | Quantity | Multiplier | Mult. Val. | Sub Total
10 | Machining Setup, Install and remove | Installation of the item 10 for laser cut | 1.3 | Unit | 1 | 2 parts made from a single setup | 0.5 | 0.65
20 | Laser Cut |  | 0.01 | cm | 14.1 |  |  | 0.141
30 | Machining Setup, Install and remove |  | 0.65 | Unit | 1 | 2 parts made from a single setup | 0.5 | 0.325
40 | Machining | Tubing cavity | 0.04 | cm^3 | 1 | Material -Steel | 3 | 0.12
50 | Aerosol Apply | To apply red paint | 5.25 | m^2 | 0.002448 |  |  | 0.012852
[7 empty] | Sub Total | 1.2489

## dSU 04009
Drawing : | SU_04009

## SU 04010
University | Ecole Centrale de Lyon |  |  |  | Back to BOM |  |  |  | Car # | 81 |  | Part Cost | 1.8131
System | Suspension & Shocks |  | FileLink1 | Drawing | [7 empty] | Qty | 1
Assembly | Lower Back A-arm |  | FileLink2 | [5 empty] | FileLink1
Part | Rear up bracket |  | FileLink3 | [5 empty] | FileLink2 |  |  | Extended Cost | 1.8131
P/N Base | SU 04010 | [7 empty] | FileLink3
Suffix | AA
Details | This part is Welded on the frame
ItemOrder | Material | Use | UnitCost | Size1 | Unit1 | Size2 | Unit2 | Area Name | Area | Length | Density | Quantity | Sub Total
10 | Steel, Mild (per kg) | Stock for the part | 2.25 | 0.10739 | kg |  |  | Rectangular area 72x38mm | 0.002736 | 0.005 | 7850 | 1 | 0.24162
20 | Paint |  | 10 | 0.005472 | m^2 | [7 empty] | 0.05472
[12 empty] | Sub Total | 0.29634
ItemOrder | Process | Use | UnitCost | Unit | Quantity | Multiplier | Mult. Val. | Sub Total
10 | Machining Setup, Install and remove | Installation of the item 10 for laser cut | 1.3 | Unit | 1 | 2 parts made from a single setup | 0.5 | 0.65
20 | Laser Cut |  | 0.01 | cm | 27.3 |  |  | 0.273
30 | Machining Setup, Install and remove |  | 0.65 | Unit | 1 | 2 parts made from a single setup | 0.5 | 0.325
40 | Machining | Tubing cavity | 0.04 | cm^3 | 2 | Material -Steel | 3 | 0.24
50 | Aerosol Apply | To apply red paint | 5.25 | m^2 | 0.005472 |  |  | 0.028728
[7 empty] | Sub Total | 1.5167

## dSU 04010
Drawing : | SU_04010

## SU 04011
University | Ecole Centrale de Lyon |  |  |  | Back to BOM |  |  |  | Car # | 81 |  | Part Cost | 1.9015
System | Suspension & Shocks |  | FileLink1 | Drawing | [7 empty] | Qty | 1
Assembly | Lower Back A-arm |  | FileLink2 | [5 empty] | FileLink1
Part | Rear down bracket |  | FileLink3 | [5 empty] | FileLink2 |  |  | Extended Cost | 1.9015
P/N Base | SU 04011 | [7 empty] | FileLink3
Suffix | AA
Details | This part is Welded on the frame
ItemOrder | Material | Use | UnitCost | Size1 | Unit1 | Size2 | Unit2 | Area Name | Area | Length | Density | Quantity | Sub Total
10 | Steel, Mild (per kg) | Stock for the part | 2.25 | 0.13 | kg |  |  | Rectangular area 72x46mm | 0.003312 | 0.005 | 7850 | 1 | 0.29249
20 | Paint |  | 10 | 0.006624 | m^2 | [7 empty] | 0.06624
[12 empty] | Sub Total | 0.35873
ItemOrder | Process | Use | UnitCost | Unit | Quantity | Multiplier | Mult. Val. | Sub Total
10 | Machining Setup, Install and remove | Installation of the item 10 for laser cut | 1.3 | Unit | 1 | 2 parts made from a single setup | 0.5 | 0.65
20 | Laser Cut |  | 0.01 | cm | 29.3 |  |  | 0.293
30 | Machining Setup, Install and remove |  | 0.65 | Unit | 1 | 2 parts made from a single setup | 0.5 | 0.325
40 | Machining | Tubing cavity | 0.04 | cm^3 | 2 | Material -Steel | 3 | 0.24
50 | Aerosol Apply | To apply red paint | 5.25 | m^2 | 0.006624 |  |  | 0.034776
[7 empty] | Sub Total | 1.5428

## dSU 04011
Drawing : | SU_04011

## SU A0500
University | Ecole Centrale de Lyon |  |  | Back to BOM |  |  |  |  | Car # | 81 |  | Asm Cost | 338.6206
System | Suspension & Shocks | [10 empty] | Qty | 2
Assembly | Front suspension | [7 empty] | FileLink1
P/N Base | SU A0500 | [7 empty] | FileLink2 |  |  | Extended Cost | 677.2413
Suffix | AA | [7 empty] | FileLink3
Details | Front suspension, right and left are symetric
ItemOrder | Part | Part Cost | Quantity | Sub Total
10 | Shock Front Bracket | 5.9234 | 1 | 5.9234
|  |  | Sub Total | 5.9234
ItemOrder | Material | Use | UnitCost | Size1 | Unit1 | Size2 | Unit2 | Area Name | Area | Length | Density | Quantity | Sub Total
10 | Damper Öhlins TTX25 MkII |  | 305 |  | unit | [6 empty] | 1 | 305
20 | Spring |  | 25 |  | unit | [6 empty] | 1 | 25
30 | Bushing, Student Built |  | 0 |  | unit | [6 empty] | 2 | 0
40 | Paint | Shock Front Bracket red paint | 10 | 0.004 | m^2 | [6 empty] | 1 | 0.04
[12 empty] | Sub Total | 330.04
ItemOrder | Process | Use | UnitCost | Unit | Quantity | Multiplier | Mult. Val. | Sub Total
10 | Weld - Round Tubing | Weldind shock front bracket with the frame | 0.38 | cm | 3.4 |  |  | 1.292
20 | Aerosol apply | Painting the suspension mount | 5.25 | m^2 | 0.004 |  |  | 0.021
30 | Assemble, 1 kg, Loose | Insert the spring in the damper | 0.06 | unit | 1 |  |  | 0.06
40 | Wrench > 25.4 mm | Wrench the spring in the damper | 2 | unit | 1 |  |  | 2
50 | Assemble, 1kg, Loose | Insert the bushings in the damper extremity | 0.06 | unit | 1 |  |  | 0.06
60 | Assemble, 1kg, Loose | Put the damper in place | 0.06 | unit | 1 |  |  | 0.06
70 | Hand - Start Only | Bolt damper to shock front bracket | 0.12 | unit | 1 |  |  | 0.12
80 | Hand - Start Only | Put the nuts into the bolts | 0.12 | unit | 1 |  |  | 0.12
90 | Ratchet <= 25.4 mm | Thighten the M8 nuts | 0.75 | unit | 1 |  |  | 0.75
100 | Reaction tool <= 25.4 mm | Thighten the M8 nuts | 0.25 | unit | 1 |  |  | 0.25
[7 empty] | Sub Total | 2.12
ItemOrder | Fastener | Use | UnitCost | Size1 | Unit1 | Size2 | Unit2 | Quantity | Sub Total
10 | Bolt,Grade 8.8 (SAE) | Bolt Damper Öhlins TTX25 MkII on Shock Front Bracket | 0.13932 | 8 | mm | 35 | mm | 1 | 0.13932
20 | Washer, Grade 8.8 (SAE 5) | Bolt Damper Öhlins TTX25 MkII on Shock Front Bracket | 0.01 | 8 | mm |  |  | 2 | 0.02
30 | Nut, Grade 8.8 (SAE 5) | Bolt Damper Öhlins TTX25 MkII on Shock Front Bracket | 0.044577 | 8 | mm |  |  | 1 | 0.044577
[8 empty] | Sub Total | 0.2039
ItemOrder | Tooling | Use | UnitCost | Unit | Quantity | PVF | FractionIncluded | Sub Total
10 | Welds - Welding Fixture | Welding of the mount | 500 | point | 2 | 3000 | 1 | 0.33333
[7 empty] | Sub Total | 0.33333

## SU 05001
University | Ecole Centrale de Lyon |  |  |  |  | Back to BOM |  |  | Car # | 81 |  | Part Cost | 5.9234
System | Suspension & Shocks |  | FileLink1 | Drawing | [7 empty] | Qty | 1
Assembly | Front suspension |  | FileLink2 | [5 empty] | FileLink1
Part | Shock Front Bracket |  | FileLink3 | [5 empty] | FileLink2 |  |  | Extended Cost | 5.9234
P/N Base | SU 05001 | [7 empty] | FileLink3
Suffix | AA
Details | Suspension bracket
ItemOrder | Material | Use | UnitCost | Size1 | Unit1 | Size2 | Unit2 | Area Name | Area | Length | Density | Quantity | Sub Total
10 | Steel, Mild | Raw material | 2.25 | 0.17182 | kg |  |  | circle area pi*0,0155² | 0.00075477 | 0.029 | 7850 | 1 | 0.3866
[12 empty] | Sub Total | 0.3866
ItemOrder | Process | Use | UnitCost | Unit | Quantity | Multiplier | Mult. Val. | Sub Total
10 | Machining Setup, Install and remove | Setup for machining | 1.3 | unit | 1 |  |  | 1.3
20 | Machining | Material Removal | 0.04 | cm^3 | 2.64 | Material-Steel | 3 | 0.3168
30 | Machining Setup, change |  | 0.65 |  | 1 |  |  | 0.65
40 | Machining | Material Removal | 0.04 | cm^3 | 9.2 | Material-Steel | 3 | 1.104
50 | Machining Setup, change |  | 0.65 |  | 1 |  |  | 0.65
60 | Machining | Material Removal | 0.04 | cm^3 | 6.8 | Material-Steel | 3 | 0.816
70 | Drilled holes < 25.4 mm dia. | Material Removal | 0.35 | hole | 2 |  |  | 0.7
[7 empty] | Sub Total | 5.5368

## dSU 05001
Drawing part : | SU_05001

## SU A0600
University | Ecole Centrale de Lyon |  |  | Back to BOM |  |  |  |  | Car # | 81 |  | Asm Cost | 12.8561
System | Suspension & Shocks | [10 empty] | Qty | 2
Assembly | Front Bell Crank | [7 empty] | FileLink1
P/N Base | SU A0600 | [7 empty] | FileLink2 |  |  | Extended Cost | 25.7122
Suffix | AA | [7 empty] | FileLink3
Details | Front rocker, right and left are symetric
ItemOrder | Part | Part Cost | Quantity | Sub Total
10 | Rocker bushing | 1.3711 | 2 | 2.7422
20 | Rocker spacer | 1.5428 | 1 | 1.5428
30 | Sheets of metal for rocker | 0.88141 | 2 | 1.7628
40 | Front rocker mount | 2.2702 | 2 | 4.5404
|  |  | Sub Total | 10.5882
ItemOrder | Material | Use | UnitCost | Size1 | Unit1 | Size2 | Unit2 | Area Name | Area | Length | Density | Quantity | Sub Total
10 | Paint | Rocker mount red paint | 10 | 0.003 | m^2 | [6 empty] | 1 | 0.03
20 | Paint | Rocker black paint | 10 | 0.006 | m^2 | [6 empty] | 1 | 0.06
[12 empty] | Sub Total | 0.09
ItemOrder | Process | Use | UnitCost | Unit | Quantity | Multiplier | Mult. Val. | Sub Total
10 | Weld | Welding the rocker mount on the chassis | 0.15 | cm | 10 |  |  | 1.5
20 | Aerosol apply | Painting the rocker mount in red | 5.25 | m^2 | 0.006 |  |  | 0.0315
30 | Aerosol apply | Painting the rocker in black | 5.25 | m^2 | 0.012 |  |  | 0.063
40 | Assemble, 1kg, loose | Insert 2 busher into the rocker and the rocker spacer | 0.06 | unit | 1 |  |  | 0.06
50 | Assemble, 1kg, loose | Put the previous assembly in place | 0.06 | unit | 1 |  |  | 0.06
60 | Assemble, 1kg, loose | Put the washers of the rocker in place | 0.06 | unit | 1 |  |  | 0.06
70 | Hand - Start Only | Bolt rocker into rocker mount | 0.12 | unit | 1 |  |  | 0.12
80 | Hand - Start Only | Put the nuts into the bolt | 0.12 | unit | 1 |  |  | 0.12
90 | Ratchet <= 25.4 mm | Thighten the M8 nuts | 0.75 | unit | 1 |  |  | 0.75
100 | Reaction tool <= 25.4 mm | Thighten the M8 nuts | 0.25 | unit | 1 |  |  | 0.25
[7 empty] | Sub Total | 1.5945
ItemOrder | Fastener | Use | UnitCost | Size1 | Unit1 | Size2 | Unit2 | Quantity | Sub Total
10 | Bolt,Grade 8.8 (SAE) | Bolt rocker on its mount | 0.18548 | 8 | mm | 45 | mm | 1 | 0.18548
20 | Washer, Grade 8.8 (SAE 5) | Bolt rocker on its mount | 0.01 |  | unit |  |  | 2 | 0.02
30 | Nut, Grade 8.8 (SAE 5) | Bolt rocker on its mount | 0.044577 | 8 | mm |  |  | 1 | 0.044577
[8 empty] | Sub Total | 0.25006
ItemOrder | Tooling | Use | UnitCost | Unit | Quantity | PVF | FractionIncluded | Sub Total
10 | Welds - Welding Fixture | Welding process for rocker mount | 500 | point | 2 | 3000 | 1 | 0.33333
[7 empty] | Sub Total | 0.33333

## SU 06001
University | Ecole Centrale de Lyon |  |  |  | Back to BOM |  |  |  | Car # | 81 |  | Part Cost | 1.3711
System | Suspension & Shocks |  | FileLink1 | [8 empty] | Qty | 2
Assembly | Front Bell Crank |  | FileLink2 | [5 empty] | FileLink1
Part | Rocker bushing |  | FileLink3 | [5 empty] | FileLink2 |  |  | Extended Cost | 2.7422
P/N Base | SU 06001 | [7 empty] | FileLink3
Suffix | AA
Details
ItemOrder | Material | Use | UnitCost | Size1 | Unit1 | Size2 | Unit2 | Area Name | Area | Length | Density | Quantity | Sub Total
10 | Plastic, Flouropolymers | Stock material for bushings | 3.3 | 0.013969 | kg |  |  | Round area, diameter 15 mm | 0.00017671 | 0.0093 | 8500 | 1 | 0.046099
[12 empty] | Sub Total | 0.046099
ItemOrder | Process | Use | UnitCost | Unit | Quantity | Multiplier | Mult. Val. | Sub Total
10 | Machining Setup, Install and remove |  | 1.3 | unit | 1 |  |  | 1.3
20 | Machining (turning) | Machining removal | 0.04 | cm^3 | 1.25 | Material - Plastic | 0.5 | 0.025
[7 empty] | Sub Total | 1.325

## SU 06002
University | Ecole Centrale de Lyon |  |  |  | Back to BOM |  |  |  | Car # | 81 |  | Part Cost | 1.5428
System | Suspension & Shocks |  | FileLink1 | [8 empty] | Qty | 1
Assembly | Front Bell Crank |  | FileLink2 | [5 empty] | FileLink1
Part | Rocker spacer |  | FileLink3 | [5 empty] | FileLink2 |  |  | Extended Cost | 1.5428
P/N Base | SU 06002 | [7 empty] | FileLink3
Suffix | AA
Details
ItemOrder | Material | Use | UnitCost | Size1 | Unit1 | Size2 | Unit2 | Area Name | Area | Length | Density | Quantity | Sub Total
10 | Steel, Mild | Raw material | 2.25 | 0.024168 | kg |  |  | Round area, diameter 14 mm | 0.00015394 | 0.02 | 7850 | 1 | 0.054379
[12 empty] | Sub Total | 0.054379
ItemOrder | Process | Use | UnitCost | Unit | Quantity | Multiplier | Mult. Val. | Sub Total
10 | Machining Setup, Install and remove |  | 1.3 | unit | 1 |  |  | 1.3
20 | Machining (turning) | Machining removal | 0.04 | cm^3 | 1.57 | Material - Steel | 3 | 0.1884
[7 empty] | Sub Total | 1.4884

## SU 06003
University | Ecole Centrale de Lyon |  |  |  |  | Back to BOM |  |  | Car # | 81 |  | Part Cost | 0.88141
System | Suspension & Shocks |  | FileLink1 | Drawing | [7 empty] | Qty | 2
Assembly | Front Bell Crank |  | FileLink2 | [5 empty] | FileLink1
Part | Sheet of metal for the rocker |  | FileLink3 | [5 empty] | FileLink2 |  |  | Extended Cost | 1.7628
P/N Base | SU 06003 | [7 empty] | FileLink3
Suffix | AA
Details
ItemOrder | Material | Use | UnitCost | Size1 | Unit1 | Size2 | Unit2 | Area Name | Area | Length | Density | Quantity | Sub Total
10 | Steel, Mild | Material for rocker | 2.25 | 0.17663 | kg |  |  | Rectangular sheet 125*65 mm^2 | 0.0075 | 0.003 | 7850 | 1 | 0.39741
[12 empty] | Sub Total | 0.39741
ItemOrder | Process | Use | UnitCost | Unit | Quantity | Multiplier | Mult. Val. | Sub Total
10 | Machining setup, install and remove | Insert and remove parts from laser | 1.3 | unit | 1 | 4 parts made from a single machine setup | 0.25 | 0.325
20 | Laser cut | Cutting the sheets | 0.01 | cm | 5.3 | Material - Steel | 3 | 0.159
[7 empty] | Sub Total | 0.484

## dSU 06003
Drawing part: | SU_06003

## SU 06004
University | Ecole Centrale de Lyon |  |  |  | Back to BOM |  |  |  | Car # | 81 |  | Part Cost | 2.2702
System | Suspension & Shocks |  | FileLink1 | [8 empty] | Qty | 2
Assembly | Front Bell Crank |  | FileLink2 | [5 empty] | FileLink1
Part | Front rocker mount |  | FileLink3 | [5 empty] | FileLink2 |  |  | Extended Cost | 4.5404
P/N Base | SU 06004 | [7 empty] | FileLink3
Suffix | AA
Details
ItemOrder | Material | Use | UnitCost | Size1 | Unit1 | Size2 | Unit2 | Area Name | Area | Length | Density | Quantity | Sub Total
10 | Steel, Mild | Raw material | 2.25 | 0.051025 | kg |  |  | Rectangular sheet 50*26 mm^2 | 0.0013 | 0.005 | 7850 | 1 | 0.11481
[12 empty] | Sub Total | 0.11481
ItemOrder | Process | Use | UnitCost | Unit | Quantity | Multiplier | Mult. Val. | Sub Total
10 | Machining setup, install and remove | Insert and remove parts from laser | 1.3 | unit | 1 | 4 parts made from a single machine setup | 0.25 | 0.325
20 | Laser cut | Cutting the sheets | 0.01 | cm | 16 | Material - Steel | 3 | 0.48
30 | Machining Setup, Install and remove |  | 1.3 | unit | 1 |  |  | 1.3
40 | Machining | Machining removal | 0.04 | cm^3 | 0.42 | Material - Steel | 3 | 0.0504
[7 empty] | Sub Total | 2.1554

## SU A0700
University | Ecole Centrale de Lyon |  |  | Back to BOM |  |  |  |  | Car # | 81 |  | Asm Cost | 340.9445
System | Suspension & Shocks | [10 empty] | Qty | 2
Assembly | Rear suspension | [7 empty] | FileLink1
P/N Base | SU A0700 | [7 empty] | FileLink2 |  |  | Extended Cost | 681.8891
Suffix | AA | [7 empty] | FileLink3
Details | Rear suspension, right and left are symetric
ItemOrder | Part | Part Cost | Quantity | Sub Total
10 | Shock Rear Bracket | 5.9234 | 1 | 5.9234
|  |  | Sub Total | 5.9234
ItemOrder | Material | Use | UnitCost | Size1 | Unit1 | Size2 | Unit2 | Area Name | Area | Length | Density | Quantity | Sub Total
10 | Damper Öhlins TTX25 MkII |  | 305 |  | unit | [6 empty] | 1 | 305
20 | Spring |  | 25 |  | unit | [6 empty] | 1 | 25
30 | Bushing, Student Built |  | 0 |  | unit | [6 empty] | 2 | 0
40 | Paint | Shock rear Bracket red paint | 10 | 0.004 | m^2 | [6 empty] | 1 | 0.04
[12 empty] | Sub Total | 330.04
ItemOrder | Process | Use | UnitCost | Unit | Quantity | Multiplier | Mult. Val. | Sub Total
10 | Weld - Round Tubing | Weldind shock rear bracket with the frame | 0.38 | cm | 3.4 |  |  | 1.292
20 | Aerosol apply | Painting the suspension bracket | 5.25 | m^2 | 0.004 |  |  | 0.021
30 | Assemble, 1 kg, Loose | Insert the spring in the damper | 0.06 | unit | 2 |  |  | 0.12
40 | Wrench > 25.4 mm | Wrench the spring in the damper | 2 | unit | 2 |  |  | 4
50 | Assemble, 1kg, Loose | Insert the bushings in the damper extremity | 0.06 | unit | 2 |  |  | 0.12
60 | Assemble, 1kg, Loose | Put the damper in place | 0.06 | unit | 2 |  |  | 0.12
70 | Hand - Start Only | Bolt damper to shock rear bracket | 0.12 | unit | 2 |  |  | 0.24
80 | Hand - Start Only | Put the nuts into the bolts | 0.12 | unit | 2 |  |  | 0.24
90 | Ratchet <= 25.4 mm | Thighten the M8 nuts | 0.75 | unit | 2 |  |  | 1.5
100 | Reaction tool <= 25.4 mm | Thighten the M8 nuts | 0.25 | unit | 2 |  |  | 0.5
[7 empty] | Sub Total | 4.24
ItemOrder | Fastener | Use | UnitCost | Size1 | Unit1 | Size2 | Unit2 | Quantity | Sub Total
10 | Bolt,Grade 8.8 (SAE) | Bolt Damper Öhlins TTX25 MkII on Shock rear Bracket | 0.13932 | 8 | mm | 35 | mm | 2 | 0.27864
20 | Washer, Grade 8.8 (SAE 5) | Bolt Damper Öhlins TTX25 MkII on Shock rear Bracket | 0.01 | 8 | mm |  |  | 4 | 0.04
30 | Nut, Grade 8.8 (SAE 5) | Bolt Damper Öhlins TTX25 MkII on Shock rear Bracket | 0.044577 | 8 | mm |  |  | 2 | 0.089155
[8 empty] | Sub Total | 0.40779
ItemOrder | Tooling | Use | UnitCost | Unit | Quantity | PVF | FractionIncluded | Sub Total
10 | Welds - Welding Fixture | Welding of the mounts | 500 | point | 2 | 3000 | 1 | 0.33333
[7 empty] | Sub Total | 0.33333

## SU 07001
University | Ecole Centrale de Lyon |  |  |  |  | Back to BOM |  |  | Car # | 81 |  | Part Cost | 5.9234
System | Suspension & Shocks |  | FileLink1 | Drawing | [7 empty] | Qty | 1
Assembly | Rear suspension |  | FileLink2 | [5 empty] | FileLink1
Part | Shock rear Bracket |  | FileLink3 | [5 empty] | FileLink2 |  |  | Extended Cost | 5.9234
P/N Base | SU 07001 | [7 empty] | FileLink3
Suffix | AA
Details | Suspension bracket
ItemOrder | Material | Use | UnitCost | Size1 | Unit1 | Size2 | Unit2 | Area Name | Area | Length | Density | Quantity | Sub Total
10 | Steel, Mild | Raw material | 2.25 | 0.17182 | kg |  |  | circle area pi*0,0155² | 0.00075477 | 0.029 | 7850 | 1 | 0.3866
[12 empty] | Sub Total | 0.3866
ItemOrder | Process | Use | UnitCost | Unit | Quantity | Multiplier | Mult. Val. | Sub Total
10 | Machining Setup, Install and remove | Setup for machining | 1.3 | unit | 1 |  |  | 1.3
11 | Machining | Material Removal | 0.04 | cm^3 | 2.64 | Material-Steel | 3 | 0.3168
20 | Machining Setup, change |  | 0.65 |  | 1 |  |  | 0.65
21 | Machining | Material Removal | 0.04 | cm^3 | 9.2 | Material-Steel | 3 | 1.104
22 | Machining Setup, change |  | 0.65 |  | 1 |  |  | 0.65
23 | Machining | Material Removal | 0.04 | cm^3 | 6.8 | Material-Steel | 3 | 0.816
30 | Drilled holes < 25.4 mm dia. | Material Removal | 0.35 | hole | 2 |  |  | 0.7
[7 empty] | Sub Total | 5.5368

## dSU 07001
Drawing part : | SU_07001

## SU A0800
University | Ecole Centrale de Lyon |  |  | Back to BOM |  |  |  |  | Car # | 81 |  | Asm Cost | 15.0667
System | Suspension & Shocks | [10 empty] | Qty | 2
Assembly | Rear Bell Crank | [7 empty] | FileLink1
P/N Base | SU A0800 | [7 empty] | FileLink2 |  |  | Extended Cost | 30.1334
Suffix | AA | [7 empty] | FileLink3
Details | Rear rocker, right and left are symetric
ItemOrder | Part | Part Cost | Quantity | Sub Total
10 | Rocker bushing | 1.3711 | 2 | 2.7422
20 | Sheets of metal for rocker | 2.0644 | 2 | 4.1288
30 | Rear rocker mount | 3.3779 | 1 | 3.3779
|  |  | Sub Total | 10.249
ItemOrder | Material | Use | UnitCost | Size1 | Unit1 | Size2 | Unit2 | Area Name | Area | Length | Density | Quantity | Sub Total
10 | Paint | Rocker mount red paint | 10 | 0.005 | m^2 | [6 empty] | 2 | 0.1
20 | Paint | Rocker black paint | 10 | 0.005 | m^2 | [6 empty] | 2 | 0.1
[12 empty] | Sub Total | 0.2
ItemOrder | Process | Use | UnitCost | Unit | Quantity | Multiplier | Mult. Val. | Sub Total
10 | Weld | Welding the rocker mount on the chassis | 0.15 | cm | 23 |  |  | 3.45
20 | Aerosol apply | Painting the rocker mount in red | 5.25 | m^2 | 0.005 |  |  | 0.02625
30 | Aerosol apply | Painting the rocker in black | 5.25 | m^2 | 0.005 |  |  | 0.02625
40 | Assemble, 1kg, loose | Insert the busher into the rocker mount | 0.06 | unit | 2 |  |  | 0.12
50 | Assemble, 1kg, loose | Put each part of the rocker in place | 0.06 | unit | 2 |  |  | 0.12
60 | Assemble, 1kg, loose | Put the washers of the rocker in place | 0.06 | unit | 2 |  |  | 0.12
70 | Hand - Start Only | Bolt rocker into rocker mount | 0.12 | unit | 1 |  |  | 0.12
80 | Hand - Start Only | Put the nuts into the bolt | 0.12 | unit | 1 |  |  | 0.12
90 | Ratchet <= 25.4 mm | Thighten the M8 nuts | 0.75 | unit | 1 |  |  | 0.75
100 | Reaction tool <= 25.4 mm | Thighten the M8 nuts | 0.25 | unit | 1 |  |  | 0.25
[7 empty] | Sub Total | 3.5025
ItemOrder | Fastener | Use | UnitCost | Size1 | Unit1 | Size2 | Unit2 | Quantity | Sub Total
10 | Bolt,Grade 8.8 (SAE) | Bolt rocker on its mount | 0.065344 | 6 | mm | 30 | mm | 1 | 0.065344
20 | Washer, Grade 8.8 (SAE 5) | Bolt rocker on its mount | 0.01 |  | unit |  |  | 2 | 0.02
30 | Nut, Grade 8.8 (SAE 5) | Bolt rocker on its mount | 0.029881 | 6 | mm |  |  | 1 | 0.029881
[8 empty] | Sub Total | 0.11523
ItemOrder | Tooling | Use | UnitCost | Unit | Quantity | PVF | FractionIncluded | Sub Total
10 | Welds - Welding Fixture | Welding process for rocker mount | 500 | point | 6 | 3000 | 1 | 1
[7 empty] | Sub Total | 1

## SU 08001
University | Ecole Centrale de Lyon |  |  |  | Back to BOM |  |  |  | Car # | 81 |  | Part Cost | 1.3711
System | Suspension & Shocks |  | FileLink1 | [8 empty] | Qty | 2
Assembly | Rear Bell Crank |  | FileLink2 | [5 empty] | FileLink1
Part | Rocker bushing |  | FileLink3 | [5 empty] | FileLink2 |  |  | Extended Cost | 2.7422
P/N Base | SU 08001 | [7 empty] | FileLink3
Suffix | AA
Details
ItemOrder | Material | Use | UnitCost | Size1 | Unit1 | Size2 | Unit2 | Area Name | Area | Length | Density | Quantity | Sub Total
10 | Plastic, Flouropolymers | Stock material for bushings | 3.3 | 0.013969 | kg |  |  | Round area, diameter 15 mm | 0.00017671 | 0.0093 | 8500 | 1 | 0.046099
[12 empty] | Sub Total | 0.046099
ItemOrder | Process | Use | UnitCost | Unit | Quantity | Multiplier | Mult. Val. | Sub Total
10 | Machining Setup, Install and remove |  | 1.3 | unit | 1 |  |  | 1.3
20 | Machining (turning) | Machining removal | 0.04 | cm^3 | 1.25 | Material - Plastic | 0.5 | 0.025
[7 empty] | Sub Total | 1.325

## SU 08002
University | Ecole Centrale de Lyon |  |  |  |  | Back to BOM |  |  | Car # | 81 |  | Part Cost | 2.0644
System | Suspension & Shocks |  | FileLink1 | Drawing | [7 empty] | Qty | 2
Assembly | Rear Bell Crank |  | FileLink2 | [5 empty] | FileLink1
Part | Sheet of metal for the rocker |  | FileLink3 | [5 empty] | FileLink2 |  |  | Extended Cost | 4.1288
P/N Base | SU 08002 | [7 empty] | FileLink3
Suffix | AA
Details
ItemOrder | Material | Use | UnitCost | Size1 | Unit1 | Size2 | Unit2 | Area Name | Area | Length | Density | Quantity | Sub Total
10 | Steel, Mild | Material for rocker | 2.25 | 0.15307 | kg |  |  | Rectangular sheet 100*65 mm^2 | 0.0065 | 0.003 | 7850 | 1 | 0.34442
[12 empty] | Sub Total | 0.34442
ItemOrder | Process | Use | UnitCost | Unit | Quantity | Multiplier | Mult. Val. | Sub Total
10 | Machining setup, install and remove | Insert and remove parts from laser | 1.3 | unit | 1 | 4 parts made from a single machine setup | 0.25 | 0.325
20 | Laser cut | Cutting the sheets | 0.01 | cm | 46.5 | Material - Steel | 3 | 1.395
[7 empty] | Sub Total | 1.72

## dSU 08002
Drawing part: | SU_08002

## SU 08003
University | Ecole Centrale de Lyon |  |  |  | Back to BOM |  |  |  | Car # | 81 |  | Part Cost | 3.3779
System | Suspension & Shocks |  | FileLink1 | [8 empty] | Qty | 1
Assembly | Rear Bell Crank |  | FileLink2 | [5 empty] | FileLink1
Part | Rear rocker mount |  | FileLink3 | [5 empty] | FileLink2 |  |  | Extended Cost | 3.3779
P/N Base | SU 08003 | [7 empty] | FileLink3
Suffix | AA
Details
ItemOrder | Material | Use | UnitCost | Size1 | Unit1 | Size2 | Unit2 | Area Name | Area | Length | Density | Quantity | Sub Total
10 | Steel, Mild | Raw material | 2.25 | 0.36424 | kg |  |  | Rectangular sheet 58*50 mm^2 | 0.0029 | 0.016 | 7850 | 1 | 0.81954
[12 empty] | Sub Total | 0.81954
ItemOrder | Process | Use | UnitCost | Unit | Quantity | Multiplier | Mult. Val. | Sub Total
10 | Machining setup, install and remove | Insert and remove parts from laser | 1.3 | unit | 1 | 2 parts made from a single machine setup | 0.5 | 0.65
20 | Laser cut | Cutting the sheets | 0.01 | cm | 20 | Material - Steel | 3 | 0.6
30 | Machining Setup, Install and remove |  | 1.3 | unit | 1 |  |  | 1.3
40 | Machining | Machining removal | 0.04 | cm^3 | 0.07 | Material - Steel | 3 | 0.0084
[7 empty] | Sub Total | 2.5584

## SU A0900
University | Ecole Centrale de Lyon |  |  | Back to BOM |  |  |  |  | Car # | 81 |  | Asm Cost | #NAME?
System | Suspension & Shocks | [10 empty] | Qty | 2
Assembly | Rear Tie rod | [7 empty] | FileLink1
P/N Base | SU A0900 | [7 empty] | FileLink2 |  |  | Extended Cost | #NAME?
Suffix | AA | [7 empty] | FileLink3
Details | Rear tie rod, right and left are symetric
ItemOrder | Part | Part Cost | Quantity | Sub Total
10 | Pullrod tube | 9.0687 | 1 | 9.0687
20 | Pullrod insert | 1.5834 | 2 | 3.1668
30 | Spacer 1 | 1.0636 | 2 | 2.1273
40 | Spacer 2 | 0.23906 | 2 | 0.47811
|  |  | Sub Total | 14.8409
ItemOrder | Material | Use | UnitCost | Size1 | Unit1 | Size2 | Unit2 | Area Name | Area | Length | Density | Quantity | Sub Total
10 | Rod End, Industrial | Right-hand rod end for pushrod extremities | 2.5 | 8 | mm |  |  | Balls Diameter |  |  |  | 1 | 2.5
20 | Rod End, Industrial | Left-hand rod end for pushrod extremities | 2.5 | 8 | mm |  |  | Balls Diameter |  |  |  | 1 | 2.5
[12 empty] | Sub Total | 5
ItemOrder | Process | Use | UnitCost | Unit | Quantity | Multiplier | Mult. Val. | Sub Total
10 | Hand Finish - Surface Preperation | Solvent degreasing on carbon tube | 0.02 | cm² | 6.6 |  | 1 | 0.132
20 | Hand Finish - Surface Preperation | Solvent degreasing on insert | 0.02 | cm² | 6.6 |  | 1 | 0.132
30 | Brush apply | Glue insert to pushrod tube | 0.02 | cm^2 | 6.6 |  | 1 | 0.132
40 | Hand - Start Only | Put a nut on the rod end | 0.12 | unit | 2 |  | 1 | 0.24
50 | Hand, Loose <= 25.4 mm | Screwing by hand the rod end in the pullrod insert | 0.5 | unit | 2 |  | 1 | 1
60 | Wrench <= 25.4 mm | Thighten the M8 nuts | 1.5 | unit | 2 |  | 1 | 3
70 | Reaction tool <= 25.4 mm | Thighten the M8 nuts | 0.25 | unit | 2 |  | 1 | 0.5
80 | Assemble, 1kg, Loose | Put the spacers of the rocker in place | 0.06 | unit | 2 |  | 1 | 0.12
90 | Assemble, 1kg, Loose | Put the washers of the rocker in place | 0.06 | unit | 2 |  | 1 | 0.12
100 | Hand - Start Only | Bolt pullrod into the rocker | 0.12 | unit | 1 |  | 1 | 0.12
110 | Assemble, 1kg, Loose | Put the spacers of the A-arm in place | 0.06 | unit | 2 |  | 1 | 0.12
120 | Assemble, 1kg, Loose | Put the washers of the A-arm in place | 0.06 | unit | 2 |  | 1 | 0.12
130 | Hand - Start Only | Bolt pullrod into the A-Arm | 0.12 | unit | 1 |  | 1 | 0.12
140 | Hand - Start Only | Put the nuts into the bolts | 0.12 | unit | 2 |  | 1 | 0.24
150 | Ratchet <= 25.4 mm | Thighten the M8 nuts | 0.75 | unit | 2 |  | 1 | 1.5
160 | Reaction tool <= 25.4 mm | Thighten the M8 nuts | 0.25 | unit | 2 |  | 1 | 0.5
[7 empty] | Sub Total | 8.096
ItemOrder | Fastener | Use | UnitCost | Size1 | Unit1 | Size2 | Unit2 | Quantity | Sub Total
10 | Bolt,Grade 8.8 (SAE) | Pullrod to rocker fixing bolt | 0.18548 | 8 | mm | 45 | mm | 1 | 0.18548
20 | Bolt,Grade 8.8 (SAE) | Pullrod to A-arm fixing bolt | 0.18548 | 8 | mm | 45 | mm | 1 | 0.18548
30 | Washer, Grade 8.8 (SAE 5) |  | 0.01 | 8 | unit |  |  | 4 | 0.04
40 | Nut, Grade 8.8 (SAE 5) | To tighten the rod ends | 0.029881 | 6 | mm |  |  | 2 | 0.059762
50 | Nut, Grade 8.8 (SAE 5) | To tighten the bolts | 0.044577 | 8 | mm |  |  | 2 | 0.089155
[8 empty] | Sub Total | 0.55988

## SU 09001
University | Ecole Centrale de Lyon |  |  |  | Back to BOM |  |  |  | Car # | 81 |  | Part Cost | 9.0687
System | Suspension & Shocks |  | FileLink1 | [8 empty] | Qty | 1
Assembly | Rear Tie rod |  | FileLink2 | [5 empty] | FileLink1
Part | Tie rod tube |  | FileLink3 | [5 empty] | FileLink2 |  |  | Extended Cost | 9.0687
P/N Base | SU 09001 | [7 empty] | FileLink3
Suffix | AA
Details
ItemOrder | Material | Use | UnitCost | Size1 | Unit1 | Size2 | Unit2 | Area Name | Area | Length | Density | Quantity | Sub Total
10 | Carbon fiber, 1 Ply | Stock material | 200 | 0.040305 | kg |  |  | Round area, diameter 16x2 mm | 8.7965e-05 | 0.29 | 1580 | 1 | 8.0611
[12 empty] | Sub Total | 8.0611
ItemOrder | Process | Use | UnitCost | Unit | Quantity | Multiplier | Mult. Val. | Sub Total
10 | Lamination, Filament Wirring | Tube lamination | 25 | kg | 0.040305 |  |  | 1.0076
[7 empty] | Sub Total | 1.0076

## SU 09002
University | Ecole Centrale de Lyon |  |  |  | Back to BOM |  |  |  | Car # | 81 |  | Part Cost | 1.5834
System | Suspension & Shocks |  | FileLink1 | Drawing | [7 empty] | Qty | 2
Assembly | Rear Tie rod |  | FileLink2 | [5 empty] | FileLink1
Part | Tie rod insert |  | FileLink3 | [5 empty] | FileLink2 |  |  | Extended Cost | 3.1668
P/N Base | SU 09002 | [7 empty] | FileLink3
Suffix | AA
Details
ItemOrder | Material | Use | UnitCost | Size1 | Unit1 | Size2 | Unit2 | Area Name | Area | Length | Density | Quantity | Sub Total
10 | Aluminium, Premium (per kg) | cylinder | 4.2 | 0.069915 | kg |  |  | Round area diam. 18mm | 0.00025447 | 0.035 | 7850 | 1 | 0.29364
[12 empty] | Sub Total | 0.29364
ItemOrder | Process | Use | UnitCost | Unit | Quantity | Multiplier | Mult. Val. | Sub Total
10 | Machining Setup, Install and remove | Setup for machining and removal | 1.3 | Unit | 1 | 8 parts from a single machine setup (pushrod insert) | 0.125 | 0.1625
20 | Machining | Material removal - side view profile | 0.04 | cm^3 | 5.5 | Material - Steel | 3 | 0.66
30 | Machining setup, change | Setup for machining process | 0.65 | Unit | 1 | 8 parts from a single machine setup (pushrod insert) | 0.125 | 0.08125
40 | Machining | Material removal | 0.04 | cm^3 | 0.3 | Material - Steel | 3 | 0.036
50 | Tapping Holes | Rod End emplacement | 0.35 | hole | 1 |  | 1 | 0.35
[7 empty] | Sub Total | 1.2898

## dSU 09002
Drawing : | SU_09002

## SU 09003
University | Ecole Centrale de Lyon |  |  |  |  | Back to BOM |  |  | Car # | 81 |  | Part Cost | 0.23906
System | Suspension & Shocks |  | FileLink1 | Drawing | [7 empty] | Qty | 2
Assembly | Rear Tie rod |  | FileLink2 | [5 empty] | FileLink1
Part | Spacer 1 |  | FileLink3 | [5 empty] | FileLink2 |  |  | Extended Cost | 0.47811
P/N Base | SU 09003 | [7 empty] | FileLink3
Suffix | AA
Details
ItemOrder | Material | Use | UnitCost | Size1 | Unit1 | Size2 | Unit2 | Area Name | Area | Length | Density | Quantity | Sub Total
10 | Steel, Mild | Material for Part | 2.25 | 0.025253 | kg |  |  | Cylindrical 16 mm diameter | 0.00080425 | 0.004 | 7850 | 1 | 0.05682
[12 empty] | Sub Total | 0.05682
ItemOrder | Process | Use | UnitCost | Unit | Quantity | Multiplier | Mult. Val. | Sub Total
10 | Machining setup, install and remove |  | 1.3 | unit | 1 | Same as SU_0*_006 (*=1,…,4) | 0.029412 | 0.038235
20 | Machining |  | 0.04 | cm^3 | 1.2 | Material - Steel | 3 | 0.144
[7 empty] | Sub Total | 0.18224

## dSU 09003
Drawing : | SU_09003

## SU 09004
University | Ecole Centrale de Lyon |  |  |  |  | Back to BOM |  |  | Car # | 81 |  | Part Cost | 1.0636
System | Suspension & Shocks |  | FileLink1 | Drawing | [7 empty] | Qty | 2
Assembly | Rear Tie rod |  | FileLink2 | [5 empty] | FileLink1
Part | Spacer 2 |  | FileLink3 | [5 empty] | FileLink2 |  |  | Extended Cost | 2.1273
P/N Base | SU 09004 | [7 empty] | FileLink3
Suffix | AA
Details
ItemOrder | Material | Use | UnitCost | Size1 | Unit1 | Size2 | Unit2 | Area Name | Area | Length | Density | Quantity | Sub Total
10 | Steel, Mild | Material for Part | 2.25 | 0.050507 | kg |  |  | Cylindrical 16 mm diameter | 0.00080425 | 0.008 | 7850 | 1 | 0.11364
[12 empty] | Sub Total | 0.11364
ItemOrder | Process | Use | UnitCost | Unit | Quantity | Multiplier | Mult. Val. | Sub Total
10 | Machining setup, install and remove |  | 1.3 | unit | 1 | 2 parts made from a single machine setup | 0.5 | 0.65
20 | Machining |  | 0.04 | cm^3 | 2.5 | Material - Steel | 3 | 0.3
[7 empty] | Sub Total | 0.95

## dSU 09004
Drawing : | SU_09004

## SU A1000
University | Ecole Centrale de Lyon |  |  | Back to BOM |  |  | Car # | 81 |  | Asm Cost | 151.0903
System | Wheels & Tires | [8 empty] | Qty | 2
Assembly | Front Uprights | [5 empty] | FileLink1
P/N Base | SU A1000 | [5 empty] | FileLink2 |  |  | Extended Cost | 302.1806
Suffix | AA | [5 empty] | FileLink3
Details | Assembly of a part of the wheel with the uprights
ItemOrder | Part | Part Cost | Quantity | Sub Total
10 | Front Upright | 106.1858 | 1 | 106.1858
20 | Upper Arm Wedge | 2.5053 | 1 | 2.5053
30 | Upper Arm Bracket | 18.6778 | 1 | 18.6778
40 | Speed Sensor Brakcet | 0.83573 | 1 | 0.83573
50 | Camber adjustment shim | 0.42692 | 15 | 6.4038
|  |  | Sub Total | 134.6084
ItemOrder | Process | Use | UnitCost | Unit | Quantity | Multiplier | Mult. Val. | Sub Total
10 | Assemble, 3kg, Interference | Assemble upright with hub | 0.56 | unit | 1 |  | 1 | 0.56
20 | Assemble, 1 kg, Line-on-Line | Assemble Upper arm wedge with upright | 0.13 | unit | 1 |  | 1 | 0.13
30 | Assemble, 1 kg, Line-on-Line | Assemble camber adjustment shim with upright | 0.13 | unit | 1 |  | 1 | 0.13
40 | Assemble, 1 kg, Line-on-Line | Assemble Upper arm bracket with upright | 0.13 | unit | 1 |  | 1 | 0.13
50 | Ratchet <= 25.4 mm | Bolt upper arm bracket, shim and Wedge with upright | 0.75 | unit | 3 |  | 1 | 2.25
60 | Reaction Tool <= 25.4 mm | Bolt upper arm bracket, shim and Wedge with upright | 0.25 | Unit | 3 |  | 1 | 0.75
70 | Assemble, 1 kg, Line-on-Line | Assemble speed sensor bracket with upright | 0.13 | Unit | 1 |  | 1 | 0.13
80 | Assemble, 5kg, Line-on-Line | Assemble upright assembly with frame | 0.63 | unit | 1 |  | 1 | 0.63
90 | Ratchet <= 25.4 mm | Bolt upright assembly with front A-arms | 0.75 | Unit | 2 |  | 1 | 1.5
100 | Reaction Tool <= 25.4 mm | Bolt upright assembly with front A-arms | 0.25 | Unit | 2 |  | 1 | 0.5
110 | Suspension Setup-Independent Susp. (per corner) | Camber and toe adjustment | 8.75 | Unit | 1 |  | 1 | 8.75
[7 empty] | Sub Total | 15.46
ItemOrder | Fastener | Use | UnitCost | Size1 | Unit1 | Size2 | Unit2 | Quantity | Sub Total
10 | Bolt, Grade 8.8 (SAE 5) | Bolt Upper arm bracket, wedge, camber adjustment shim and upright | 0.089628 | 6 | mm | 40 | mm | 3 | 0.26888
20 | Nut, Grade 8.8 (SAE 5) | Bolt Upper arm bracket, wedge, camber adjustment shim and upright | 0.029881 | 6 | mm |  |  | 3 | 0.089643
30 | Washer, Grade 8.8 (SAE 5) | Bolt Upper arm bracket, wedge, camber adjustment shim and upright | 0.01 |  | mm |  |  | 6 | 0.06
70 | Bolt, Grade 8.8 (SAE 5) | Bolt Upper arm bracket, wedge, camber adjustment shim and upright | 0.2371 | 8 | mm | 55 | mm | 2 | 0.4742
80 | Nut, Grade 8.8 (SAE 5) | Bolt Upper arm bracket, wedge, camber adjustment shim and upright | 0.044577 | 8 | mm |  |  | 2 | 0.089155
90 | Washer, Grade 8.8 (SAE 5) | Bolt Upper arm bracket, wedge, camber adjustment shim and upright | 0.01 |  | mm |  |  | 4 | 0.04
[8 empty] | Sub Total | 1.0219

## SU 10001
University | Ecole Centrale de Lyon |  |  |  |  | Back to BOM |  |  | Car # | 81 |  | Part Cost | 106.1858
System | Wheels & Tires |  | FileLink1 | Drawing | [7 empty] | Qty | 1
Assembly | Front Uprights |  | FileLink2 | [5 empty] | FileLink1
Part | Front Upright |  | FileLink3 | [5 empty] | FileLink2 |  |  | Extended Cost | 106.1858
P/N Base | SU 10001 | [7 empty] | FileLink3
Suffix | AA
Details | Main part of the assembly
ItemOrder | Material | Use | UnitCost | Size1 | Unit1 | Size2 | Unit2 | Area Name | Area | Length | Density | Quantity | Sub Total
10 | Aluminium, Premium |  | 4.2 | 6.8342 | kg |  |  | rectangular area, 180 x 280 | 0.0504 | 0.05 | 2712 | 1 | 28.7038
[12 empty] | Sub Total | 28.7038
ItemOrder | Process | Use | UnitCost | Unit | Quantity | Multiplier | Mult. Val. | Sub Total
10 | Machining Setup, Install and Remove | Setup for milling | 1.3 | Unit | 1 |  | 1 | 1.3
20 | Machining | Milling the main part | 0.04 | cm^3 | 1362 | Material - Aluminium | 1 | 54.48
30 | Machining Setup, Change | Change the milling setup | 0.65 | Unit | 1 |  | 1 | 0.65
40 | Machining | Milling, remove the major part of the sole | 0.04 | cm^3 | 352.2 | Material - Aluminium | 1 | 14.088
50 | Machining Setup, Change |  | 0.65 | Unit | 1 |  | 1 | 0.65
60 | Machining | Milling, ending the sole, finishing the second bearing seat | 0.04 | cm^3 | 72.2 | Material - Aluminium | 1 | 2.888
70 | Machining Setup, Change |  | 0.65 | Unit | 1 |  | 1 | 0.65
80 | Machining | Last holes | 0.04 | cm^3 | 1.1 | Material - Aluminium | 1 | 0.044
90 | Machining Setup, Change |  | 0.65 | Unit | 1 |  | 1 | 0.65
100 | Machining | Milling upper slopes | 0.04 | cm^3 | 18.2 | Material - Aluminium | 1 | 0.728
110 | Machining Setup, Change |  | 0.65 | Unit | 1 |  | 1 | 0.65
120 | Machining | Milling lower slopes | 0.04 | cm^3 | 17.6 | Material - Aluminium | 1 | 0.704
130 | Machining Setup, Change |  | 0.65 | Unit | 1 |  | 1 | 0.65
140 | Machining | Milling brake side slopes | 0.04 | cm^3 | 5.8 | Material - Aluminium | 1 | 0.232
[7 empty] | Sub Total | 77.482

## dSU 10001
Drawing part : | SU_10001

## SU 10002
University | Ecole Centrale de Lyon |  |  |  |  | Back to BOM |  |  | Car # | 81 |  | Part Cost | 2.5053
System | Wheels & Tires |  | FileLink1 | Drawing | [7 empty] | Qty | 1
Assembly | Front Uprights |  | FileLink2 | [5 empty] | FileLink1
Part | Upper Arm Wedge |  | FileLink3 | [5 empty] | FileLink2 |  |  | Extended Cost | 2.5053
P/N Base | SU 10002 | [7 empty] | FileLink3
Suffix | AA
Details | Part between the Upper arm bracket and the upright
ItemOrder | Material | Use | UnitCost | Size1 | Unit1 | Size2 | Unit2 | Area Name | Area | Length | Density | Quantity | Sub Total
10 | Aluminium, Normal |  | 4.2 | 0.051257 | kg |  |  | Rectangular area, 70x45mm | 0.00315 | 0.006 | 2712 | 1 | 0.21528
[12 empty] | Sub Total | 0.21528
ItemOrder | Process | Use | UnitCost | Unit | Quantity | Multiplier | Mult. Val. | Sub Total
10 | Machining Setup, Install and Remove | Setup for turning | 1.3 | Unit | 1 |  | 1 | 1.3
20 | Machining | Milling | 0.04 | cm^3 | 5.3 | Material - Aluminium | 1 | 0.212
30 | Machining Setup, Change | Change the turning setup | 0.65 | Unit | 1 |  | 1 | 0.65
40 | Machining | Milling | 0.04 | cm^3 | 3.2 | Material - Aluminium | 1 | 0.128
[7 empty] | Sub Total | 2.29

## dSU 10002
Drawing part : | SU_10002

## SU 10003
University | Ecole Centrale de Lyon |  |  |  |  | Back to BOM |  |  | Car # | 81 |  | Part Cost | 18.6778
System | Wheels & Tires |  | FileLink1 | Drawing | [7 empty] | Qty | 1
Assembly | Front Uprights |  | FileLink2 | [5 empty] | FileLink1
Part | Upper Arm Bracket |  | FileLink3 | [5 empty] | FileLink2 |  |  | Extended Cost | 18.6778
P/N Base | SU 10003 | [7 empty] | FileLink3
Suffix | AA
Details | Bracket to link the upper arm to the upright
ItemOrder | Material | Use | UnitCost | Size1 | Unit1 | Size2 | Unit2 | Area Name | Area | Length | Density | Quantity | Sub Total
10 | Steel, Alloy |  | 2.25 | 1.2364 | kg |  |  | Rectangle Area, 50x70 (mm) | 0.0035 | 0.045 | 7850 | 1 | 2.7818
[12 empty] | Sub Total | 2.7818
ItemOrder | Process | Use | UnitCost | Unit | Quantity | Multiplier | Mult. Val. | Sub Total
10 | Machining Setup, Install and Remove | Setup for milling | 1.3 | Unit | 1 |  | 1 | 1.3
20 | Machining | Milling the main part | 0.04 | cm^3 | 85.4 | Material - Steel | 3 | 10.248
30 | Machining Setup, Change | Change the milling setup | 0.65 | Unit | 1 |  | 1 | 0.65
40 | Machining | Milling to remove the sole | 0.04 | cm^3 | 25.2 | Material - Steel | 3 | 3.024
50 | Machining Setup, Change | Change the milling setup | 0.65 | Unit | 1 |  | 1 | 0.65
60 | Machining | Milling 3 holes | 0.04 | cm^3 | 0.2 | Material - Steel | 3 | 0.024
70 | Machining Setup, Change | Change the milling setup | 0.65 | Unit | 1 |  | 1 | 0.65
80 | Machining | Milling, chamfer and last hole | 0.04 | cm^3 | 3.56 | Material - Steel | 3 | 0.4272
[7 empty] | Sub Total | 15.896

## dSU 10003
Drawing part : | SU_10003

## SU 10004
University | Ecole Centrale de Lyon |  |  |  |  | Back to BOM |  |  | Car # | 81 |  | Part Cost | 0.83573
System | Wheels & Tires |  | FileLink1 | Drawing | [7 empty] | Qty | 1
Assembly | Front Uprights |  | FileLink2 | [5 empty] | FileLink1
Part | Speed Sensor Bracket |  | FileLink3 | [5 empty] | FileLink2 |  |  | Extended Cost | 0.83573
P/N Base | SU 10004 | [7 empty] | FileLink3
Suffix | AA
Details | Bracket to maintain the speed sensor at the good position relative to the speed sensor disc
ItemOrder | Material | Use | UnitCost | Size1 | Unit1 | Size2 | Unit2 | Area Name | Area | Length | Density | Quantity | Sub Total
10 | Steel, Mild |  | 2.25 | 0.01099 | kg |  |  | Square area 35x40mm | 0.0014 | 0.001 | 7850 | 1 | 0.024727
[12 empty] | Sub Total | 0.024727
ItemOrder | Process | Use | UnitCost | Unit | Quantity | Multiplier | Mult. Val. | Sub Total
10 | Machining Setup, Install and Remove | Setup for turning | 1.3 | Unit | 1 | one setup for 2 pieces | 0.5 | 0.65
20 | Laser cut |  | 0.01 | cm | 16.1 |  | 1 | 0.161
30 | Sheet metal bends |  | 0.25 | bend | 2 |  | 1 | 0.5
[7 empty] | Sub Total | 0.811

## dSU 10004
Drawing part : | SU_10004

## SU 10005
University | Ecole Centrale de Lyon |  |  |  |  | Back to BOM |  |  | Car # | 81 |  | Part Cost | 0.42692
System | Wheels & Tires |  | FileLink1 | Drawing | [7 empty] | Qty | 15
Assembly | Front Uprights |  | FileLink2 | [5 empty] | FileLink1
Part | Camber adjustment shim |  | FileLink3 | [5 empty] | FileLink2 |  |  | Extended Cost | 6.4038
P/N Base | SU 10005 | [7 empty] | FileLink3
Suffix | AA
Details | Part to modify the static camber of a wheel
ItemOrder | Material | Use | UnitCost | Size1 | Unit1 | Size2 | Unit2 | Area Name | Area | Length | Density | Quantity | Sub Total
10 | Steel, Mild |  | 2.25 | 0.02826 | kg |  |  | rectangular area, 80*45mm | 0.0036 | 0.001 | 7850 | 1 | 0.063585
[12 empty] | Sub Total | 0.063585
ItemOrder | Process | Use | UnitCost | Unit | Quantity | Multiplier | Mult. Val. | Sub Total
10 | Machining Setup, Install and Remove | Setup for turning | 1.3 | Unit | 1 | one setup for 2 pieces | 0.033333 | 0.043333
20 | Laser cut |  | 0.01 | cm | 32 |  | 1 | 0.32
[7 empty] | Sub Total | 0.36333

## dSU 10005
Drawing part : | SU_10005

## SU A1100
University | Ecole Centrale de Lyon |  |  | Back to BOM |  |  |  |  | Car # | 81 | Asm Cost | 152.3188
System | Wheels & Tires | [9 empty] | Qty | 2
Assembly | Rear Uprights | [7 empty] | FileLink1
P/N Base | SU A1100 | [7 empty] | FileLink2 |  | Extended Cost | 304.6377
Suffix | AA | [7 empty] | FileLink3
Details | Assembly of a part of the wheel with the uprights
ItemOrder | Part | Part Cost | Quantity | Sub Total
10 | Rear Upright | 106.52 | 1 | 106.52
20 | Upper Arm Bracket | 21.1944 | 1 | 21.1944
30 | Speed Sensor Brakcet | 0.82576 | 1 | 0.82576
40 | Camber adjustment shim | 0.42455 | 15 | 6.3682
|  |  | Sub Total | 134.9084
ItemOrder | Process | Use | UnitCost | Unit | Quantity | Multiplier | Mult. Val. | Sub Total
10 | Assemble, 3kg, Interference | Assemble upright with hub | 0.56 | unit | 1 |  | 1 | 0.56
20 | Assemble, 1 kg, Line-on-Line | Assemble camber adjustment shim with upright | 0.13 | unit | 1 |  | 1 | 0.13
30 | Assemble, 1 kg, Line-on-Line | Assemble Upper arm bracket with upright | 0.13 | unit | 1 |  | 1 | 0.13
40 | Ratchet <= 25.4 mm | Bolt upper arm bracket and shim with upright | 0.75 | unit | 3 |  | 1 | 2.25
50 | Reaction Tool <= 25.4 mm | Bolt upper arm bracket and shim with upright | 0.25 | Unit | 3 |  | 1 | 0.75
60 | Assemble, 1 kg, Line-on-Line | Assemble speed sensor bracket with upright | 0.13 | Unit | 1 |  | 1 | 0.13
70 | Ratchet <= 25.4 mm | Bolt speed sensor bracket with upright | 0.75 | unit | 1 |  | 1 | 0.75
80 | Reaction Tool <= 25.4 mm | Bolt speed sensor bracket with upright | 0.25 | Unit | 1 |  | 1 | 0.25
90 | Assemble, 5kg, Line-on-Line | Assemble upright assembly with frame | 0.63 | unit | 1 |  | 1 | 0.63
100 | Ratchet <= 25.4 mm | Bolt upright assembly with rear A-arms | 0.75 | Unit | 2 |  | 1 | 1.5
110 | Reaction Tool <= 25.4 mm | Bolt upright assembly with rear A-arms | 0.25 | Unit | 2 |  | 1 | 0.5
120 | Suspension Setup-Independent Susp. (per corner) | Camber and toe adjustment | 8.75 | Unit | 1 |  | 1 | 8.75
[7 empty] | Sub Total | 16.33
ItemOrder | Fastener | Use | UnitCost | Size1 | Unit1 | Size2 | Unit2 | Quantity | Sub Total
10 | Bolt, Grade 8.8 (SAE 5) | Bolt Upper arm bracket, wedge, camber adjustment shim and upright | 0.089628 | 6 | mm | 40 | mm | 3 | 0.26888
20 | Nut, Grade 8.8 (SAE 5) | Bolt Upper arm bracket, wedge, camber adjustment shim and upright | 0.029881 | 6 | mm |  |  | 3 | 0.089643
30 | Washer, Grade 8.8 (SAE 5) | Bolt Upper arm bracket, wedge, camber adjustment shim and upright | 0.01 |  | mm |  |  | 6 | 0.06
40 | Bolt, Grade 8.8 (SAE 5) | Bolt Speed sensor bracket on upright | 0.018537 | 4 | mm | 16 | mm | 1 | 0.018537
50 | Nut, Grade 8.8 (SAE 5) | Bolt Speed sensor bracket on upright | 0.02003 | 4 | mm |  |  | 1 | 0.02003
60 | Washer, Grade 8.8 (SAE 5) | Bolt Speed sensor bracket on upright | 0.01 |  | mm |  |  | 2 | 0.02
70 | Bolt, Grade 8.8 (SAE 5) | Bolt Upper arm bracket, wedge, camber adjustment shim and upright | 0.2371 | 8 | mm | 55 | mm | 2 | 0.4742
80 | Nut, Grade 8.8 (SAE 5) | Bolt Upper arm bracket, wedge, camber adjustment shim and upright | 0.044577 | 8 | mm |  |  | 2 | 0.089155
90 | Washer, Grade 8.8 (SAE 5) | Bolt Upper arm bracket, wedge, camber adjustment shim and upright | 0.01 |  | mm |  |  | 4 | 0.04
[8 empty] | Sub Total | 1.0805

## SU 11001
University | Ecole Centrale de Lyon |  |  |  |  | Back to BOM |  |  | Car # | 81 |  | Part Cost | 106.52
System | Wheels & Tires |  | FileLink1 | Drawing | [7 empty] | Qty | 1
Assembly | Rear Uprights |  | FileLink2 | [5 empty] | FileLink1
Part | Rear Upright |  | FileLink3 | [5 empty] | FileLink2 |  |  | Extended Cost | 106.52
P/N Base | SU 11001 | [7 empty] | FileLink3
Suffix | AA
Details | Main part of the assembly
ItemOrder | Material | Use | UnitCost | Size1 | Unit1 | Size2 | Unit2 | Area Name | Area | Length | Density | Quantity | Sub Total
10 | Aluminium, Premium |  | 4.2 | 6.1528 | kg |  |  | rectangular area, 165 x 275 | 0.045375 | 0.05 | 2712 | 1 | 25.842
[12 empty] | Sub Total | 25.842
ItemOrder | Process | Use | UnitCost | Unit | Quantity | Multiplier | Mult. Val. | Sub Total
10 | Machining Setup, Install and Remove | Setup for milling | 1.3 | Unit | 1 |  | 1 | 1.3
20 | Machining | Milling the back and the first bearing seat | 0.04 | cm^3 | 350 | Material - Aluminium | 1 | 14
30 | Machining Setup, Change | Change the milling setup | 0.65 | Unit | 1 |  | 1 | 0.65
40 | Machining | Milling, the main phase | 0.04 | cm^3 | 1285 | Material - Aluminium | 1 | 51.4
50 | Machining Setup, Change |  | 0.65 | Unit | 1 |  | 1 | 0.65
60 | Machining | Milling, removing the sole | 0.04 | cm^3 | 227 | Material - Aluminium | 1 | 9.08
70 | Machining Setup, Change |  | 0.65 | Unit | 1 |  | 1 | 0.65
80 | Machining | Milling, 2 holes for A-Arm and toe link | 0.04 | cm^3 | 1.2 | Material - Aluminium | 1 | 0.048
90 | Machining Setup, Change |  | 0.65 | Unit | 1 |  | 1 | 0.65
100 | Machining | Milling upper slopes | 0.04 | cm^3 | 24 | Material - Aluminium | 1 | 0.96
110 | Machining Setup, Change |  | 0.65 | Unit | 1 |  | 1 | 0.65
120 | Machining | Milling lower slopes | 0.04 | cm^3 | 16 | Material - Aluminium | 1 | 0.64
130 | Drilled holes < 25.4 mm dia. | Drill the hole for the speed sensor bracket | 0.35 | Hole | 1 | Material - Aluminium | 1 | 0.35
[7 empty] | Sub Total | 80.678

## dSU 11001
Drawing part : | SU_11001

## SU 11002
University | Ecole Centrale de Lyon |  |  |  |  | Back to BOM |  |  | Car # | 81 |  | Part Cost | 21.1944
System | Wheels & Tires |  | FileLink1 | Drawing | [7 empty] | Qty | 1
Assembly | Rear Uprights |  | FileLink2 | [5 empty] | FileLink1
Part | Upper Arm Bracket |  | FileLink3 | [5 empty] | FileLink2 |  |  | Extended Cost | 21.1944
P/N Base | SU 11002 | [7 empty] | FileLink3
Suffix | AA
Details | Bracket to link the upper arm to the upright
ItemOrder | Material | Use | UnitCost | Size1 | Unit1 | Size2 | Unit2 | Area Name | Area | Length | Density | Quantity | Sub Total
10 | Steel, Alloy |  | 2.25 | 1.4695 | kg |  |  | Rectangle Area, 50x70 (mm) | 0.0036 | 0.052 | 7850 | 1 | 3.3064
[12 empty] | Sub Total | 3.3064
ItemOrder | Process | Use | UnitCost | Unit | Quantity | Multiplier | Mult. Val. | Sub Total
10 | Machining Setup, Install and Remove | Setup for milling | 1.3 | Unit | 1 |  | 1 | 1.3
20 | Machining | Milling the main part | 0.04 | cm^3 | 102 | Material - Steel | 3 | 12.24
30 | Machining Setup, Change | Change the milling setup | 0.65 | Unit | 1 |  | 1 | 0.65
40 | Machining | Milling to remove the sole | 0.04 | cm^3 | 25.2 | Material - Steel | 3 | 3.024
50 | Machining Setup, Change | Change the milling setup | 0.65 | Unit | 1 |  | 1 | 0.65
60 | Machining | Milling 3 holes | 0.04 | cm^3 | 0.2 | Material - Steel | 3 | 0.024
70 | Machining Setup, Change | Change the milling setup | 0.65 | Unit | 1 |  | 1 | 0.65
80 | Machining | Milling, chamfer and last hole | 0.04 | cm^3 | 3.56 | Material - Steel | 3 | 0.4272
[7 empty] | Sub Total | 17.888

## dSU 11002
Drawing part : | SU_11002

## SU 11003
University | Ecole Centrale de Lyon |  |  |  |  | Back to BOM |  |  | Car # | 81 |  | Part Cost | 0.82576
System | Wheels & Tires |  | FileLink1 | Drawing | [7 empty] | Qty | 1
Assembly | Rear Uprights |  | FileLink2 | [5 empty] | FileLink1
Part | Speed Sensor Bracket |  | FileLink3 | [5 empty] | FileLink2 |  |  | Extended Cost | 0.82576
P/N Base | SU 11003 | [7 empty] | FileLink3
Suffix | AA
Details | Bracket to maintain the speed sensor at the good position relative to the speed sensor disc
ItemOrder | Material | Use | UnitCost | Size1 | Unit1 | Size2 | Unit2 | Area Name | Area | Length | Density | Quantity | Sub Total
10 | Steel, Mild |  | 2.25 | 0.0096712 | kg |  |  | Square area 22x56mm | 0.001232 | 0.001 | 7850 | 1 | 0.02176
[12 empty] | Sub Total | 0.02176
ItemOrder | Process | Use | UnitCost | Unit | Quantity | Multiplier | Mult. Val. | Sub Total
10 | Machining Setup, Install and Remove | Setup for turning | 1.3 | Unit | 1 | one setup for 2 pieces | 0.5 | 0.65
20 | Laser cut |  | 0.01 | cm | 15.4 |  | 1 | 0.154
30 | Sheet metal bends |  | 0.25 | bend | 1 |  | 1 | 0.25
[7 empty] | Sub Total | 0.804

## dSU 11003
Drawing part : | SU_11003

## SU 11004
University | Ecole Centrale de Lyon |  |  |  |  | Back to BOM |  |  | Car # | 81 |  | Part Cost | 0.42455
System | Wheels & Tires |  | FileLink1 | Drawing | [7 empty] | Qty | 15
Assembly | Rear Uprights |  | FileLink2 | [5 empty] | FileLink1
Part | Camber adjustment shim |  | FileLink3 | [5 empty] | FileLink2 |  |  | Extended Cost | 6.3682
P/N Base | SU 11004 | [7 empty] | FileLink3
Suffix | AA
Details | Part to modify the static camber of a wheel
ItemOrder | Material | Use | UnitCost | Size1 | Unit1 | Size2 | Unit2 | Area Name | Area | Length | Density | Quantity | Sub Total
10 | Steel, Mild |  | 2.25 | 0.031651 | kg |  |  | rectangular area, 84mm*48mm | 0.004032 | 0.001 | 7850 | 1 | 0.071215
[12 empty] | Sub Total | 0.071215
ItemOrder | Process | Use | UnitCost | Unit | Quantity | Multiplier | Mult. Val. | Sub Total
10 | Machining Setup, Install and Remove | Setup for turning | 1.3 | Unit | 1 | one setup for 30 pieces | 0.033333 | 0.043333
20 | Laser cut |  | 0.01 | cm | 31 |  | 1 | 0.31
[7 empty] | Sub Total | 0.35333

## dSU 11004
Drawing part : | SU_11004

## SU A1200
University | Ecole Centrale de Lyon |  |  | Back to BOM |  |  |  |  | Car # | 81 |  | Asm Cost | 23.4799
System | Suspension & Shocks | [10 empty] | Qty | 2
Assembly | Front Pullrod | [7 empty] | FileLink1
P/N Base | SU A1200 | [7 empty] | FileLink2 |  |  | Extended Cost | 46.9599
Suffix | AA | [7 empty] | FileLink3
Details | Front Pullrod, right and left are symetric
ItemOrder | Part | Part Cost | Quantity | Sub Total
10 | Pullrod tube | 9.0687 | 1 | 9.0687
20 | Pullrod insert | 1.5834 | 2 | 3.1668
30 | Spacer 1 | 0.34826 | 2 | 0.69651
30 | Spacer 2 | 0.34826 | 2 | 0.69651
|  |  | Sub Total | 13.6285
ItemOrder | Material | Use | UnitCost | Size1 | Unit1 | Size2 | Unit2 | Area Name | Area | Length | Density | Quantity | Sub Total
10 | Rod End, Industrial | Right-hand rod end for pushrod extremities | 2.5 | 8 | mm |  |  | Balls Diameter |  |  |  | 1 | 2.5
20 | Rod End, Industrial | Left-hand rod end for pushrod extremities | 2.5 | 8 | mm |  |  | Balls Diameter |  |  |  | 1 | 2.5
[12 empty] | Sub Total | 5
ItemOrder | Process | Use | UnitCost | Unit | Quantity | Multiplier | Mult. Val. | Sub Total
10 | Hand Finish - Surface Preperation | Solvent degreasing on carbon tube | 0.02 | cm² | 6.6 |  | 1 | 0.132
20 | Hand Finish - Surface Preperation | Solvent degreasing on insert | 0.02 | cm² | 6.6 |  | 1 | 0.132
30 | Brush apply | Glue insert to pushrod tube | 0.02 | cm^2 | 6.6 |  | 1 | 0.132
40 | Hand - Start Only | Put a nut on the rod end | 0.12 | unit | 1 |  | 1 | 0.12
50 | Hand, Loose <= 25.4 mm | Screwing by hand the rod end in the pullrod insert | 0.5 | unit | 1 |  | 1 | 0.5
60 | Wrench <= 25.4 mm | Thighten the M8 nuts | 1.5 | unit | 1 |  | 1 | 1.5
70 | Reaction tool <= 25.4 mm | Thighten the M8 nuts | 0.25 | unit | 1 |  | 1 | 0.25
80 | Assemble, 1kg, Loose | Put the spacers of the rocker in place | 0.06 | unit | 1 |  | 1 | 0.06
90 | Assemble, 1kg, Loose | Put the washers of the rocker in place | 0.06 | unit | 1 |  | 1 | 0.06
100 | Hand - Start Only | Bolt pullrod into the rocker | 0.12 | unit | 1 |  | 1 | 0.12
110 | Assemble, 1kg, Loose | Put the spacers of the A-arm in place | 0.06 | unit | 1 |  | 1 | 0.06
120 | Assemble, 1kg, Loose | Put the washers of the A-arm in place | 0.06 | unit | 1 |  | 1 | 0.06
130 | Hand - Start Only | Bolt pullrod into the A-Arm | 0.12 | unit | 1 |  | 1 | 0.12
140 | Hand - Start Only | Put the nuts into the bolts | 0.12 | unit | 1 |  | 1 | 0.12
150 | Ratchet <= 25.4 mm | Thighten the M8 nuts | 0.75 | unit | 1 |  | 1 | 0.75
160 | Reaction tool <= 25.4 mm | Thighten the M8 nuts | 0.25 | unit | 1 |  | 1 | 0.25
[7 empty] | Sub Total | 4.366
ItemOrder | Fastener | Use | UnitCost | Size1 | Unit1 | Size2 | Unit2 | Quantity | Sub Total
10 | Bolt,Grade 8.8 (SAE) | Pullrod to rocker fixing bolt | 0.18548 | 8 | mm | 45 | mm | 1 | 0.18548
20 | Bolt,Grade 8.8 (SAE) | Pullrod to A-arm fixing bolt | 0.18548 | 8 | mm | 45 | mm | 1 | 0.18548
30 | Washer, Grade 8.8 (SAE 5) |  | 0.01 | 8 | unit |  |  | 4 | 0.04
40 | Nut, Grade 8.8 (SAE 5) | To tighten the rod ends | 0.029881 | 6 | mm |  |  | 1 | 0.029881
50 | Nut, Grade 8.8 (SAE 5) | To tighten the bolts | 0.044577 | 8 | mm |  |  | 1 | 0.044577
[8 empty] | Sub Total | 0.48542

## SU 12001
University | Ecole Centrale de Lyon |  |  |  | Back to BOM |  |  |  | Car # | 81 |  | Part Cost | 9.0687
System | Suspension & Shocks |  | FileLink1 | [8 empty] | Qty | 1
Assembly | Front Pullrod |  | FileLink2 | [5 empty] | FileLink1
Part | Pullrod tube |  | FileLink3 | [5 empty] | FileLink2 |  |  | Extended Cost | 9.0687
P/N Base | SU 12001 | [7 empty] | FileLink3
Suffix | AA
Details
ItemOrder | Material | Use | UnitCost | Size1 | Unit1 | Size2 | Unit2 | Area Name | Area | Length | Density | Quantity | Sub Total
10 | Carbon fiber, 1 Ply | Stock material | 200 | 0.040305 | kg |  |  | Round area, diameter 16x2 mm | 8.7965e-05 | 0.29 | 1580 | 1 | 8.0611
[12 empty] | Sub Total | 8.0611
ItemOrder | Process | Use | UnitCost | Unit | Quantity | Multiplier | Mult. Val. | Sub Total
10 | Lamination, Filament Wirring | Tube lamination | 25 | kg | 0.040305 |  |  | 1.0076
[7 empty] | Sub Total | 1.0076

## SU 12002
University | Ecole Centrale de Lyon |  |  |  | Back to BOM |  |  |  | Car # | 81 |  | Part Cost | 1.5834
System | Suspension & Shocks |  | FileLink1 | [8 empty] | Qty | 2
Assembly | Front Pullrod |  | FileLink2 | [5 empty] | FileLink1
Part | Pullrod insert |  | FileLink3 | [5 empty] | FileLink2 |  |  | Extended Cost | 3.1668
P/N Base | SU 12002 | [7 empty] | FileLink3
Suffix | AA
Details
ItemOrder | Material | Use | UnitCost | Size1 | Unit1 | Size2 | Unit2 | Area Name | Area | Length | Density | Quantity | Sub Total
10 | Aluminium, Premium (per kg) | cylinder | 4.2 | 0.069915 | kg |  |  | Round area diam. 18mm | 0.00025447 | 0.035 | 7850 | 1 | 0.29364
[12 empty] | Sub Total | 0.29364
ItemOrder | Process | Use | UnitCost | Unit | Quantity | Multiplier | Mult. Val. | Sub Total
10 | Machining Setup, Install and remove | Setup for machining and removal | 1.3 | Unit | 1 | 8 parts from a single machine setup (tierod insert) | 0.125 | 0.1625
20 | Machining | Material removal - side view profile | 0.04 | cm^3 | 5.5 | Material - Steel | 3 | 0.66
30 | Machining setup, change | Setup for machining process | 0.65 | Unit | 1 | 8 parts from a single machine setup (tierod insert) | 0.125 | 0.08125
40 | Machining | Material removal | 0.04 | cm^3 | 0.3 | Material - Steel | 3 | 0.036
50 | Tapping Holes | Rod End emplacement | 0.35 | hole | 1 |  | 1 | 0.35
[7 empty] | Sub Total | 1.2898

## dSU 12002
Drawing : | SU_12002

## SU 12003
University | Ecole Centrale de Lyon |  |  |  |  | Back to BOM |  |  | Car # | 81 |  | Part Cost | 0.34826
System | Suspension & Shocks |  | FileLink1 | [8 empty] | Qty | 2
Assembly | Front Pullrod |  | FileLink2 | [5 empty] | FileLink1
Part | Spacer 1 |  | FileLink3 | [5 empty] | FileLink2 |  |  | Extended Cost | 0.69651
P/N Base | SU 12003 | [7 empty] | FileLink3
Suffix | AA
Details
ItemOrder | Material | Use | UnitCost | Size1 | Unit1 | Size2 | Unit2 | Area Name | Area | Length | Density | Quantity | Sub Total
10 | Steel, Mild | Material for Part | 2.25 | 0.0078917 | kg |  |  | Cylindrical 16 mm diameter | 0.00020106 | 0.005 | 7850 | 1 | 0.017756
[12 empty] | Sub Total | 0.017756
ItemOrder | Process | Use | UnitCost | Unit | Quantity | Multiplier | Mult. Val. | Sub Total
10 | Machining setup, install and remove |  | 1.3 | unit | 1 | 8 parts made from a single machine setup | 0.125 | 0.1625
20 | Machining |  | 0.04 | cm^3 | 1.4 | Material - Steel | 3 | 0.168
[7 empty] | Sub Total | 0.3305

## dSU 12003
Drawing : | SU_12003

## SU 12004
University | Ecole Centrale de Lyon |  |  |  |  | Back to BOM |  |  | Car # | 81 |  | Part Cost | 0.34826
System | Suspension & Shocks |  | FileLink1 | [8 empty] | Qty | 2
Assembly | Front Pullrod |  | FileLink2 | [5 empty] | FileLink1
Part | Spacer 2 |  | FileLink3 | [5 empty] | FileLink2 |  |  | Extended Cost | 0.69651
P/N Base | SU 12004 | [7 empty] | FileLink3
Suffix | AA
Details
ItemOrder | Material | Use | UnitCost | Size1 | Unit1 | Size2 | Unit2 | Area Name | Area | Length | Density | Quantity | Sub Total
10 | Steel, Mild | Material for Part | 2.25 | 0.00947 | kg |  |  | Cylindrical 16 mm diameter | 0.00020106 | 0.006 | 7850 | 1 | 0.021308
[12 empty] | Sub Total | 0.021308
ItemOrder | Process | Use | UnitCost | Unit | Quantity | Multiplier | Mult. Val. | Sub Total
10 | Machining setup, install and remove |  | 1.3 | unit | 1 | 8 parts made from a single machine setup | 0.125 | 0.1625
20 | Machining |  | 0.04 | cm^3 | 1.5 | Material - Steel | 3 | 0.18
[7 empty] | Sub Total | 0.3425

## dSU 12004
Drawing : | SU_12004

## SU A1300
University | Ecole Centrale de Lyon |  |  | Back to BOM |  |  |  |  | Car # | 81 |  | Asm Cost | 12.362
System | Suspension & Shocks | [10 empty] | Qty | 2
Assembly | Rear Pushrod | [7 empty] | FileLink1
P/N Base | SU A1300 | [7 empty] | FileLink2 |  |  | Extended Cost | 24.7241
Suffix | AA | [7 empty] | FileLink3
Details | Rear Pushrod, right and left are symetric
ItemOrder | Part | Part Cost | Quantity | Sub Total
10 | Steel cylinder for pushrod | 1.4514 | 1 | 1.4514
20 | Spacer | 0.36381 | 4 | 1.4552
|  |  | Sub Total | 2.9066
ItemOrder | Material | Use | UnitCost | Size1 | Unit1 | Size2 | Unit2 | Area Name | Area | Length | Density | Quantity | Sub Total
10 | Rod End, Industrial | Right-hand rod end for pushrod extremities | 2.5 | 8 | mm |  |  | Balls Diameter |  |  |  | 1 | 2.5
20 | Rod End, Industrial | Left-hand rod end for pushrod extremities | 2.5 | 8 | mm |  |  | Balls Diameter |  |  |  | 1 | 2.5
[12 empty] | Sub Total | 5
ItemOrder | Process | Use | UnitCost | Unit | Quantity | Multiplier | Mult. Val. | Sub Total
10 | Hand - Start Only | Put a nut on the rod end | 0.12 | unit | 1 |  | 1 | 0.12
20 | Hand, Loose <= 25.4 mm | Screwing by hand the rod end in the steel cylinder | 0.5 | unit | 1 |  | 1 | 0.5
30 | Wrench <= 25.4 mm | Thighten the M8 nuts | 1.5 | unit | 1 |  | 1 | 1.5
40 | Reaction tool <= 25.4 mm | Thighten the M8 nuts | 0.25 | unit | 1 |  | 1 | 0.25
50 | Assemble, 1kg, Loose | Put the spacers of the rocker in place | 0.06 | unit | 1 |  | 1 | 0.06
60 | Assemble, 1kg, Loose | Put the washers of the rocker in place | 0.06 | unit | 1 |  | 1 | 0.06
70 | Hand - Start Only | Bolt pushrod into the rocker | 0.12 | unit | 1 |  | 1 | 0.12
80 | Assemble, 1kg, Loose | Put the spacers of the A-arm in place | 0.06 | unit | 1 |  | 1 | 0.06
90 | Assemble, 1kg, Loose | Put the washers of the A-arm in place | 0.06 | unit | 1 |  | 1 | 0.06
100 | Hand - Start Only | Bolt pushrod into the A-Arm | 0.12 | unit | 1 |  | 1 | 0.12
110 | Hand - Start Only | Put the nuts into the bolts | 0.12 | unit | 1 |  | 1 | 0.12
120 | Ratchet <= 25.4 mm | Thighten the M8 nuts | 0.75 | unit | 1 |  | 1 | 0.75
130 | Reaction tool <= 25.4 mm | Thighten the M8 nuts | 0.25 | unit | 1 |  | 1 | 0.25
[7 empty] | Sub Total | 3.97
ItemOrder | Fastener | Use | UnitCost | Size1 | Unit1 | Size2 | Unit2 | Quantity | Sub Total
10 | Bolt,Grade 8.8 (SAE) | Pushrod to rocker fixing bolt | 0.18548 | 8 | mm | 45 | mm | 1 | 0.18548
20 | Bolt,Grade 8.8 (SAE) | Pushrod to A-arm fixing bolt | 0.18548 | 8 | mm | 45 | mm | 1 | 0.18548
30 | Washer, Grade 8.8 (SAE 5) |  | 0.01 | 8 | unit |  |  | 4 | 0.04
40 | Nut, Grade 8.8 (SAE 5) | To tighten the rod ends | 0.029881 | 6 | mm |  |  | 1 | 0.029881
50 | Nut, Grade 8.8 (SAE 5) | To tighten the bolts | 0.044577 | 8 | mm |  |  | 1 | 0.044577
[8 empty] | Sub Total | 0.48542

## SU 13001
University | Ecole Centrale de Lyon |  |  |  | Back to BOM |  |  |  | Car # | 81 |  | Part Cost | 1.4514
System | Suspension & Shocks |  | FileLink1 | Drawing | [7 empty] | Qty | 1
Assembly | Rear Pushrod |  | FileLink2 | [5 empty] | FileLink1
Part | Steel cylinder for pushrod |  | FileLink3 | [5 empty] | FileLink2 |  |  | Extended Cost | 1.4514
P/N Base | SU 13001 | [7 empty] | FileLink3
Suffix | AA
Details
ItemOrder | Material | Use | UnitCost | Size1 | Unit1 | Size2 | Unit2 | Area Name | Area | Length | Density | Quantity | Sub Total
10 | Steel, alloy | Material for part | 2.25 | 0.045062 | kg |  |  | Round area, outside diameter 15 mm | 0.00017671 | 0.03 | 8500 | 1 | 0.10139
[12 empty] | Sub Total | 0.10139
ItemOrder | Process | Use | UnitCost | Unit | Quantity | Multiplier | Mult. Val. | Sub Total
10 | Machining Setup, Install and remove |  | 1.3 | unit | 1 | 2 parts made from a single machine setup | 0.5 | 0.65
20 | Machining (turning) | Machining removal | 0.04 | cm^3 | 1.04 | Material - Steel | 3 | 0.1248
30 | Tapping holes | Material removal | 0.35 | hole | 2 | Drill & Tap | 1 | 0.7
40 | Machining setup, change | Setup for machining process | 0.65 | Unit | 1 | 2 parts made from a single machine setup | 0.5 | 0.325
50 | Tapping holes | Material removal | 0.35 | hole | 2 | Drill & Tap | 1 | 0.7
[7 empty] | Sub Total | 1.35

## dSU 13001
Drawing part:

## SU 13002
University | Ecole Centrale de Lyon |  |  |  |  | Back to BOM |  |  | Car # | 81 |  | Part Cost | 0.36381
System | Suspension & Shocks |  | FileLink1 | Drawing | [7 empty] | Qty | 4
Assembly | Rear Pushrod |  | FileLink2 | [5 empty] | FileLink1
Part | Spacer |  | FileLink3 | [5 empty] | FileLink2 |  |  | Extended Cost | 1.4552
P/N Base | SU 13002 | [7 empty] | FileLink3
Suffix | AA
Details
ItemOrder | Material | Use | UnitCost | Size1 | Unit1 | Size2 | Unit2 | Area Name | Area | Length | Density | Quantity | Sub Total
10 | Steel, Mild | Material for Part | 2.25 | 0.00947 | kg |  |  | Cylindrical 16 mm diameter | 0.00020106 | 0.006 | 7850 | 1 | 0.021308
[12 empty] | Sub Total | 0.021308
ItemOrder | Process | Use | UnitCost | Unit | Quantity | Multiplier | Mult. Val. | Sub Total
10 | Machining setup, install and remove |  | 1.3 | unit | 1 | 8 parts made from a single machine setup | 0.125 | 0.1625
20 | Machining |  | 0.04 | cm^3 | 1.5 | Material - Steel | 3 | 0.18
[7 empty] | Sub Total | 0.3425

## dSU 13002
Drawing : | SU_13002