## ST_A0100
University | Ecole Centrale de Lyon |  | Back to BOM | [5 empty] | Car # | 81 |  | Asm Cost | 7.5645
System | Steering System | [10 empty] | Qty | 1
Assembly | Steering Rack | [7 empty] | FileLink1
P/N Base | ST A0002 | [7 empty] | FileLink2 |  |  | Extended Cost | 7.5645
Suffix | AA | [7 empty] | FileLink3
Details | Bought, cost as made
ItemOrder | Part | Part Cost | Quantity | Sub Total
10 | Rack Pinion | 7.5645 | 1 | 7.5645
20 | Rack | 3.79 | 1 | 3.79
30 | Upper Pinion housing | 2.5407 | 1 | 2.5407
40 | Lower Pinion housing | 6.1716 | 1 | 6.1716
50 | Rack housing support | 5.2913 | 2 | 10.5825
60 | Tie rod Braces | 4.9496 | 2 | 9.8992
|  |  | Sub Total | 40.5485
ItemOrder | Material | Use | UnitCost | Size1 | Unit1 | Size2 | Unit2 | Area Name | Area | Length | Density | Quantity | Sub Total
10 | Bearing, Needle | To guide the rack en the rack housing | 13.2602 | 53.4 | mm | 25 | mm |  |  |  |  | 2 | 26.5204
[12 empty] | Sub Total | 26.5204
ItemOrder | Process | Use | UnitCost | Unit | Quantity | Multiplier | Mult. Val. | Sub Total
[7 empty] | Sub Total | 0
ItemOrder | Fastener | Use | UnitCost | Size1 | Unit1 | Size2 | Unit2 | Quantity | Sub Total
10 | Bolt | To close the rack housing | 0.017937 | 5 | mm | 6.5 | mm | 4 | 0.071748
20 | Bolt | To fix the rack | 0.056262 | 8 | mm | 11 | mm | 1 | 0.056262
[8 empty] | Sub Total | 0.12801
ItemOrder | Tooling | Use | UnitCost | Unit | Quantity | PVF | FractionIncluded | Sub Total
[7 empty] | Sub Total | 0

## ST_01001
University | Ecole Centrale de Lyon |  |  |  | Back to BOM |  |  |  | Car # | 81 |  | Part Cost | 7.5645
System | Steering System |  | FileLink1 | [8 empty] | Qty | 1
Assembly | Steering Rack |  | FileLink2 | [5 empty] | FileLink1
Part | Rack pinion |  | FileLink3 | [5 empty] | FileLink2 |  |  | Extended Cost | 7.5645
P/N Base | ST_01001 | [7 empty] | FileLink3
Suffix | AA
Details | Bought part, cost as made
ItemOrder | Material | Use | UnitCost | Size1 | Unit1 | Size2 | Unit2 | Area Name | Area | Length | Density | Quantity | Sub Total
10 | Steel, Mild (per kg) | Stock for the pinion | 2.25 | 0.43259 | kg |  |  | Circular area diam. 31mm | 0.0007065 | 0.078 | 7850 | 1 | 0.97333
[12 empty] | Sub Total | 0.97333
ItemOrder | Process | Use | UnitCost | Unit | Quantity | Multiplier | Mult. Val. | Sub Total
10 | Machining Setup, Install and remove | Installation of the item 10 | 1.3 | Unit | 1 |  |  | 1.3
20 | Machining | Machining the pinion | 0.04 | cm^3 | 12.1973 | Material - Steel | 3 | 1.4637
30 | Broach, External | For the splines | 0.5 | cm | 2.2 |  |  | 1.1
40 | Machining Setup, Change | To machin the other side | 0.65 | Unit | 1 |  |  | 0.65
50 | Machining | Machining of the other side | 0.04 | cm^3 | 5.2747 | Material - Steel | 3 | 0.63297
60 | Machining Setup, Install and remove | Installation for the water jet cut | 1.3 | Unit | 1 |  |  | 1.3
70 | Waterjet Cut | For the pinion | 0.01 | cm | 14.45 |  |  | 0.1445
[7 empty] | Sub Total | 6.5911

## ST_01002
University | Ecole Centrale de Lyon |  |  |  | Back to BOM |  |  |  | Car # | 81 |  | Part Cost | 3.79
System | Steering System |  | FileLink1 | [8 empty] | Qty | 1
Assembly | Steering Rack |  | FileLink2 | [5 empty] | FileLink1
Part | Rack |  | FileLink3 | [5 empty] | FileLink2 |  |  | Extended Cost | 3.79
P/N Base | ST_01002 | [7 empty] | FileLink3
Suffix | AA
Details | Bought part, cost as made
ItemOrder | Material | Use | UnitCost | Size1 | Unit1 | Size2 | Unit2 | Area Name | Area | Length | Density | Quantity | Sub Total
10 | Steel, Mild (per kg) | Stock for the rack | 2.25 | 0.54351 | kg |  |  | Circular area diam. 31mm | 0.00017662 | 0.392 | 7850 | 1 | 1.2229
[12 empty] | Sub Total | 1.2229
ItemOrder | Process | Use | UnitCost | Unit | Quantity | Multiplier | Mult. Val. | Sub Total
10 | Machining Setup, Install and remove | Installation of the item 10 | 1.3 | Unit | 1 |  |  | 1.3
20 | Machining | Machining one end | 0.04 | cm^3 | 0.90478 | Material - Steel | 3 | 0.10857
30 | Threading, External (machining) | Thread at one end | 0.1 | cm | 2 |  |  | 0.2
40 | Machining Setup, Change | To machin the other end | 0.65 | Unit | 1 |  |  | 0.65 | [5 empty] | wwww
50 | Machining | Machining one end | 0.04 | cm^3 | 0.90478 | Material - Steel | 3 | 0.10857
60 | Threading, External (machining) | Thread at one end | 0.1 | cm | 2 |  |  | 0.2
Manque les dents à faire
[7 empty] | Sub Total | 2.5671

## ST_01003
University | Ecole Centrale de Lyon |  |  |  | Back to BOM |  |  |  | Car # | 81 |  | Part Cost | 2.5407
System | Steering System |  | FileLink1 | [8 empty] | Qty | 1
Assembly | Steering Rack |  | FileLink2 | [5 empty] | FileLink1
Part | Upper Pinion housing |  | FileLink3 | [5 empty] | FileLink2 |  |  | Extended Cost | 2.5407
P/N Base | ST_01003 | [7 empty] | FileLink3
Suffix | AA
Details | Bought part, cost as made
ItemOrder | Material | Use | UnitCost | Size1 | Unit1 | Size2 | Unit2 | Area Name | Area | Length | Density | Quantity | Sub Total
10 | Aluminum, Normal | Stock for the part | 4.2 | 0.054918 | kg |  |  | Rectangular area | 0.00225 | 0.009 | 2712 | 1 | 0.23066
[12 empty] | Sub Total | 0.23066
ItemOrder | Process | Use | UnitCost | Unit | Quantity | Multiplier | Mult. Val. | Sub Total
10 | Machining Setup, Install and remove | Installation of the item 10 | 1.3 | Unit | 1 |  |  | 1.3
20 | Machining | Machining of the first face | 0.04 | cm^3 | 7.5 | Material - Aluminium | 1 | 0.3
30 | Machining Setup, Change | To machin the other side | 0.65 | Unit | 1 |  |  | 0.65
40 | Machining | Machining of the second face | 0.04 | cm^3 | 1.5 | Material - Aluminium | 1 | 0.06
[7 empty] | Sub Total | 2.31
Manque peinture

## ST_01004
University | Ecole Centrale de Lyon |  |  |  | Back to BOM |  |  |  | Car # | 81 |  | Part Cost | 6.1716
System | Steering System |  | FileLink1 | [8 empty] | Qty | 1
Assembly | Steering Rack |  | FileLink2 | [5 empty] | FileLink1
Part | Lower Pinion housing |  | FileLink3 | [5 empty] | FileLink2 |  |  | Extended Cost | 6.1716
P/N Base | ST_01004 | [7 empty] | FileLink3
Suffix | AA
Details | Bought part, cost as made
ItemOrder | Material | Use | UnitCost | Size1 | Unit1 | Size2 | Unit2 | Area Name | Area | Length | Density | Quantity | Sub Total
10 | Aluminum, Normal | Stock for the part | 4.2 | 0.23052 | kg |  |  | Rectangular area | 0.0025 | 0.034 | 2712 | 1 | 0.96818
[12 empty] | Sub Total | 0.96818
ItemOrder | Process | Use | UnitCost | Unit | Quantity | Multiplier | Mult. Val. | Sub Total
10 | Machining Setup, Install and remove | Installation of the item 10 | 1.3 | Unit | 1 |  |  | 1.3
20 | Machining | Machining of the first face | 0.04 | cm^3 | 25.0166 | Material - Aluminium | 1 | 1.0007
30 | Threading, Internal (machining) | For the 4 holes | 0.1 | cm | 6 |  |  | 0.6
40 | Machining Setup, Change | To machin the other side | 0.65 | Unit | 1 |  |  | 0.65
50 | Machining | Machining of the second face | 0.04 | cm^3 | 21.3193 | Material - Aluminium | 1 | 0.85277
60 | Machining Setup, Change | To machin the other side | 0.65 | Unit | 1 |  |  | 0.65
70 | Machining | Machining of a beveal | 0.04 | cm^3 | 3.75 | Material - Aluminium | 1 | 0.15
[7 empty] | Sub Total | 5.2034
Manque Peinture

## ST_01005
University | Ecole Centrale de Lyon |  |  |  | Back to BOM |  |  |  | Car # | 81 |  | Part Cost | 2.6456
System | Steering System |  | FileLink1 | [8 empty] | Qty | 2
Assembly | Steering Rack |  | FileLink2 | [5 empty] | FileLink1
Part | Rack housing support |  | FileLink3 | [5 empty] | FileLink2 |  |  | Extended Cost | 5.2913
P/N Base | ST_01005 | [7 empty] | FileLink3
Suffix | AA
Details | Bought part, cost as made
ItemOrder | Material | Use | UnitCost | Size1 | Unit1 | Size2 | Unit2 | Area Name | Area | Length | Density | Quantity | Sub Total
10 | Aluminum, Normal | Stock for the part | 4.2 | 0.088144 | kg |  |  | Circular area 33mm diameter | 0.0008553 | 0.038 | 2712 | 2 | 0.74041
[12 empty] | Sub Total | 0.74041
ItemOrder | Process | Use | UnitCost | Unit | Quantity | Multiplier | Mult. Val. | Sub Total
10 | Machining Setup, Install and remove | Installation of the item 10 | 1.3 | Unit | 0.5 | 2 parts made from a single setup |  | 0.65
20 | Machining | First machining | 0.04 | cm^3 | 20.6906 | Material - Aluminium | 1 | 0.82762
30 | Machining Setup, Change | To machin the other side | 0.65 | Unit | 0.5 |  |  | 0.325
40 | Machining | for the other side | 0.04 | cm^3 | 2.565 | Material - Aluminium | 1 | 0.1026
[7 empty] | Sub Total | 1.9052
Manque peinture

## ST_01006
University | Ecole Centrale de Lyon |  |  |  | Back to BOM |  |  |  | Car # | 81 |  | Part Cost | 2.4748
System | Steering System |  | FileLink1 | [8 empty] | Qty | 2
Assembly | Steering Rack |  | FileLink2 | [5 empty] | FileLink1
Part | Tie rod Braces |  | FileLink3 | [5 empty] | FileLink2 |  |  | Extended Cost | 4.9496
P/N Base | ST_01005 | [7 empty] | FileLink3
Suffix | AA
Details | Bought part, cost as made
ItemOrder | Material | Use | UnitCost | Size1 | Unit1 | Size2 | Unit2 | Area Name | Area | Length | Density | Quantity | Sub Total
10 | Aluminum, Normal | Stock for the part | 4.2 | 0.061915 | kg |  |  | Circular area 26mm diameter | 0.00053093 | 0.043 | 2712 | 2 | 0.52009
[12 empty] | Sub Total | 0.52009
ItemOrder | Process | Use | UnitCost | Unit | Quantity | Multiplier | Mult. Val. | Sub Total
10 | Machining Setup, Install and remove | Installation of the item 10 | 1.3 | Unit | 0.5 | 2 parts made from a single setup |  | 0.65
20 | Machining | First machining | 0.04 | cm^3 | 4.6496 | Material - Aluminium | 1 | 0.18598
30 | Machining Setup, Change | To machin the other side | 0.65 | Unit | 0.5 |  |  | 0.325
40 | Machining | Second machining | 0.04 | cm^3 | 3.5934 | Material - Aluminium | 1 | 0.14373
50 | Machining Setup, Install and remove | Installation on a CNC machine | 1.3 | Unit | 0.5 | 2 parts made from a single setup |  | 0.65
60 | Machining | For the planes and the center | 0.04 | cm^3 |  | Material - Aluminium | 1 | 0
[7 empty] | Sub Total | 1.9547
Manque peinture