## BOM
University | Ecole Centrale de Lyon | [10 empty] | Total Vehicle Cost |  | #REF!
Competition Code | FSAEI
Year | 2018
Car # | 81 |  | The cost of assemlies on this chart should not include the cost of the parts in the assembly but only the materials, processes, fasteners and tooling in the assembly level.
Line Num. | Area of Commodity | Asm/Prt # | Rev. Lvl. | Asm | Component | Description | Unit Cost | Quantity | Material Cost | Process Cost | Fastener Cost | Tooling Cost | Total Cost | Details Page Number
| Engine & Drivetrain | EN A0100 | AA |  | Engine |  | 1582.993 | 1 | 1500.2133 | 76.378 | 5.735 | 0.66667 | 1582.993
| Engine & Drivetrain | EN 01001 | AA | Engine | Flat Sump |  | 38.7816 | 1 | 10.575 | 26.04 | 0 | 2.1667 | 38.7816
| Engine & Drivetrain | EN 01002 | AA | Engine | Rear tab |  | 1.4175 | 2 | 0.20347 | 1.214 | 0 | 0 | 2.8349
| Engine & Drivetrain | EN 01003 | AA | Engine | Rear tube |  | 1.2961 | 2 | 0.14205 | 1.154 | 0 | 0 | 2.5921
| Engine and Drivetrain | EN A0200 | AA |  | Exhaust System |  | 100.7266 | 1 | 6 | 92.6888 | 1.0378 | 1 | 100.7266
| Engine and Drivetrain | EN 02001 | AA | Exhaust System | Exhaust Tip |  | 4.3537 | 4 | 0.64124 | 3.7125 | 0 | 0 | 17.415
| Engine and Drivetrain | EN 02002 | AA | Exhaust System | Exhaust Flange |  | 1.7508 | 4 | 0.35325 | 1.3975 | 0 | 0 | 7.003
| Engine and Drivetrain | EN 02003 | AA | Exhaust System | Exhaust headers |  | 109.4339 | 1 | 1.6473 | 100.12 | 0 | 7.6667 | 109.4339
| Engine and Drivetrain | EN 02004 | AA | Exhaust System | Primary collector |  | 20.2284 | 2 | 0.28965 | 18.4387 | 0 | 1.5 | 40.4568
| Engine and Drivetrain | EN 02005 | AA | Exhaust System | Primary collector tubing |  | 1.2218 | 2 | 0.59026 | 0.6315 | 0 | 0 | 2.4435
| Engine and Drivetrain | EN 02006 | AA | Exhaust System | Secondary collector |  | 22.4665 | 1 | 0.38627 | 20.5802 | 0 | 1.5 | 22.4665
| Engine and Drivetrain | EN 02007 | AA | Exhaust System | Secondary collector tubing |  | 12.9011 | 1 | 0.51346 | 11.721 | 0 | 0.66667 | 12.9011
| Engine and Drivetrain | EN 02008 | AA | Exhaust System | Muffler |  | 40.145 | 1 | 24.125 | 16.02 | 0 | 0 | 40.145
| Engine and Drivetrain | EN 02009 | AA | Exhaust System | Muffler Collar |  | 6.2086 | 1 | 5.5553 | 0.616 | 0 | 0.037333 | 6.2086
| Engine and Drivetrain | EN 02010 | AA | Exhaust System | Spacer |  | 2.225 | 1 | 0.14915 | 2.0758 | 0 | 0 | 2.225
| Engine and Drivetrain | EN A0300 | AA |  | Air Intake System |  | 95.1956 | 1 | 26.45 | 62.6417 | 5.4372 | 0.66667 | 95.1956
| Engine and Drivetrain | EN 03001 | AA | Air Intake System | Upper plenum |  | 12.5887 | 1 | 1.155 | 11.4337 | 0 | 0 | 12.5887
| Engine and Drivetrain | EN 03002 | AA | Air Intake System | Plenum plate |  | 3.68 | 1 | 0.588 | 3.092 | 0 | 0 | 3.68
| Engine and Drivetrain | EN 03003 | AA | Air Intake System | Intake manifold |  | 18.1357 | 1 | 1.65 | 16.4857 | 0 | 0 | 18.1357
| Engine and Drivetrain | EN 03004 | AA | Air Intake System | Left frame bracket |  | 1.689 | 1 | 0.042 | 1.647 | 0 | 0 | 1.689
| Engine and Drivetrain | EN 03005 | AA | Air Intake System | Right frame bracket |  | 1.7614 | 1 | 0.0504 | 1.711 | 0 | 0 | 1.7614
| Engine and Drivetrain | EN 03006 | AA | Air Intake System | PAIR plate |  | 1.3156 | 2 | 0.0756 | 1.24 | 0 | 0 | 2.6312
| Engine and Drivetrain | EN 03007 | AA | Air Intake System | Motor bracket |  | 4.1756 | 1 | 0.2856 | 3.89 | 0 | 0 | 4.1756
| Engine and Drivetrain | EN 03008 | AA | Air Intake System | Intake bracket |  | 0.73227 | 2 | 0.0047689 | 0.7275 | 0 | 0 | 1.4645
| Engine and Drivetrain | EN A0400 | AA |  | Throttle Body |  | 130.01 | 1 | 119.8 | 9.19 | 1.02 | 0 | 130.01
| Engine and Drivetrain | EN 04001 | AA | Throttle Body | Throttle Frange |  | 5.179 | 1 | 0.72899 | 4.45 | 0 | 0 | 5.179
| Engine and Drivetrain | EN 04002 | AA | Throttle Body | Restrictor |  | 5.7292 | 1 | 1.5792 | 4.15 | 0 | 0 | 5.7292
| Engine and Drivetrain | EN 04003 | AA | Throttle Body | Throttle Housing |  | 4.2742 | 1 | 0.8442 | 3.43 | 0 | 0 | 4.2742
| Engine and Drivetrain | EN 04004 | AA | Throttle Body | Throttle Axle |  | 2.7262 | 1 | 0.05625 | 2.67 | 0 | 0 | 2.7262
| Engine and Drivetrain | EN 04005 | AA | Throttle Body | TPS Axle |  | 2.7105 | 1 | 0.0405 | 2.67 | 0 | 0 | 2.7105
| Engine and Drivetrain | EN 04006 | AA | Throttle Body | Cable Housing |  | 3.5688 | 1 | 0.16875 | 3.4 | 0 | 0 | 3.5688
| Engine and Drivetrain | EN 04007 | AA | Throttle Body | Axle Stop |  | 2.041 | 1 | 0.261 | 1.78 | 0 | 0 | 2.041
| Engine and Drivetrain | EN 04008 | AA | Throttle Body | Ram Pipe |  | 12.5068 | 1 | 4.0068 | 8.5 | 0 | 0 | 12.5068
| Engine and Drivetrain | EN 04009 | AA | Throttle Body | Throttle Plate |  | 1.492 | 1 | 0.072 | 1.42 | 0 | 0 | 1.492
| Engine and Drivetrain | EN A0500 | AA |  | Fuel Tank Assembly |  | 38.5321 | 1 | 24.8584 | 10.4604 | 1.88 | 1.3333 | 38.5321
| Engine and Drivetrain | EN 05001 | AA | Fuel Tank Assembly | Fuel Tank (with filler neck) |  | 103.6713 | 1 | 19.8496 | 82.155 | 0 | 1.6667 | 103.6713
| Engine and Drivetrain | EN 05002 | AA | Fuel Tank Assembly | Filler Cap |  | 31.6843 | 1 | 24.4243 | 7.26 | 0 | 0 | 31.6843
| Engine and Drivetrain | EN 05003 | AA | Fuel Tank Assembly | Filler Tube |  | 18.3578 | 1 | 4.0578 | 10.78 | 2.52 | 1 | 18.3578
| Engine and Drivetrain | EN 05004 | AA | Fuel Tank Assembly | Lateral tab |  | 1.7384 | 2 | 0.033382 | 1.705 | 0 | 0 | 3.4768
| Engine and Drivetrain | EN 05005 | AA | Fuel Tank Assembly | Rear tab |  | 1.8849 | 2 | 0.050868 | 1.834 | 0 | 0 | 3.7697
| Engine and Drivetrain | EN A0600 | AA |  | Fuel System |  | 328.3278 | 1 | 283.8296 | 43.1415 | 0.69 | 0.66667 | 328.3278
| Engine and Drivetrain | EN 06001 | AA | Fuel System | Fuel Rail |  | 7.6414 | 1 | 0.46804 | 4.84 | 0 | 2.3333 | 7.6414
| Engine and Drivetrain | EN 06002 | AA | Fuel System | Fuel Pump Collar |  | 3.3524 | 1 | 0.052396 | 3.3 | 0 | 0 | 3.3524
| Engine and Drivetrain | EN 06003 | AA | Fuel System | Pressure Regulator Tab |  | 1.8305 | 1 | 0.04451 | 1.786 | 0 | 0 | 1.8305
| Engine and Drivetrain | EN 06004 | AA | Fuel System | Fuel Pump Tab |  | 1.554 | 1 | 0.0091845 | 1.5448 | 0 | 0 | 1.554
| Engine and Drivetrain | EN A0700 | AA |  | Overflow Bottles |  | 22.601 | 1 | 11.5152 | 9.11 | 1.9758 | 0 | 22.601
| Engine and Drivetrain | EN A0800 | AA |  | Cooling System |  | 49.038 | 1 | 20.044 | 19.4404 | 8.5536 | 1 | 49.038
| Engine and Drivetrain | EN 08001 | AA | Cooling System | Radiator |  | 102.8625 | 1 | 17.9425 | 84.92 | 0 | 0 | 102.8625
| Engine and Drivetrain | EN 08002 | AA | Cooling System | Radiator lateral upper tab |  | 1.7906 | 1 | 0.046629 | 1.744 | 0 | 0 | 1.7906
| Engine and Drivetrain | EN 08003 | AA | Cooling System | Radiator lateral lower tab |  | 2.5272 | 1 | 0.26494 | 2.2622 | 0 | 0 | 2.5272
| Engine and Drivetrain | EN 08004 | AA | Cooling System | Radiator Back tab |  | 1.6141 | 1 | 0.011127 | 1.603 | 0 | 0 | 1.6141
| Engine and Drivetrain | EN 08005 | AA | Cooling System | Main Coolant Line |  | 38.1562 | 1 | 12.2599 | 21.0963 | 4.8 | 0 | 38.1562
| Engine and Drivetrain | EN 08006 | AA | Cooling System | Fan |  | 30.77 | 1 | 30 | 0.37 | 0.4 | 0 | 30.77
| Engine and Drivetrain | EN 08007 | AA | Cooling System | Expansion Tank |  | 22.7299 | 1 | 3.0189 | 17.711 | 0 | 2 | 22.7299
| Engine and Drivetrain | EN 08008 | AA | Cooling System | Expansion Tank tab |  | 1.5447 | 1 | 0.016691 | 1.528 | 0 | 0 | 1.5447
| Engine and Drivetrain | EN 08009 | AA | Cooling System | Lateral Tube |  | 3.1535 | 1 | 1.8035 | 1.35 | 0 | 0 | 3.1535
| Engine and Drivetrain | EN 08010 | AA | Cooling System | Secondary Coolant Line |  | 15.4838 | 1 | 1.3286 | 9.3552 | 4.8 | 0 | 15.4838
| Engine & Drivetrain | EN A0900 | AA |  | Differential Assembly |  | 203.8898 | 1 | 180.4688 | 18.487 | 2.2674 | 2.6667 | 203.8898
| Engine & Drivetrain | EN 09001 | AA | Differential Assembly | Housing |  | 125.9389 | 1 | 21.414 | 101.49 | 3.0349 | 0 | 125.9389
| Engine & Drivetrain | EN 09002 | AA | Differential Assembly | Left Eccentric |  | 10.9046 | 1 | 2.5924 | 8.3122 | 0 | 0 | 10.9046
| Engine & Drivetrain | EN 09003 | AA | Differential Assembly | Right Eccentric |  | 8.539 | 1 | 2.004 | 6.535 | 0 | 0 | 8.539
| Engine & Drivetrain | EN 09004 | AA | Differential Assembly | Left Eccentric carrier |  | 23.9564 | 1 | 7.7532 | 16.2032 | 0 | 0 | 23.9564
| Engine & Drivetrain | EN 09005 | AA | Differential Assembly | Right Eccentric carrier |  | 17.1984 | 1 | 5.6232 | 11.5752 | 0 | 0 | 17.1984
| Engine & Drivetrain | EN 09006 | AA | Differential Assembly | Upper Eccentric Carrier bracket |  | 0.99587 | 4 | 0.082872 | 0.913 | 0 | 0 | 3.9835
| Engine & Drivetrain | EN 09007 | AA | Differential Assembly | Lower Eccentric Carrier bracket |  | 0.96929 | 4 | 0.070685 | 0.8986 | 0 | 0 | 3.8771
| Engine & Drivetrain | EN 09008 | AA | Differential Assembly | Left Jacking Bar bracket |  | 2.2021 | 1 | 0.14942 | 2.0527 | 0 | 0 | 2.2021
| Engine & Drivetrain | EN 09009 | AA | Differential Assembly | Right Jacking Bar bracket |  | 2.213 | 1 | 0.15192 | 2.0611 | 0 | 0 | 2.213
| Engine & Drivetrain | EN A1000 | AA |  | Driveshaft |  | 223.0322 | 1 | 200 | 15.54 | 7.4922 | 0 | 223.0322
| Engine & Drivetrain | EN 10001 | AA | Driveshaft | Inboard tripod housing |  | 66.5498 | 2 | 9.2248 | 57.325 | 0 | 0 | 133.0996
| Engine & Drivetrain | EN 10002 | AA | Driveshaft | Outboard tripod housing |  | 72.2752 | 2 | 9.6279 | 62.6473 | 0 | 0 | 144.5504
| Engine & Drivetrain | EN 10003 | AA | Driveshaft | Left Axle |  | 16.4331 | 1 | 2.5814 | 13.8518 | 0 | 0 | 16.4331
| Engine & Drivetrain | EN 10004 | AA | Driveshaft | Right Axle |  | 17.3371 | 1 | 2.9256 | 14.4116 | 0 | 0 | 17.3371
| Engine & Drivetrain | EN A1100 | AA |  | Chain Set |  | 25.1377 | 1 | 2.18 | 17.7095 | 2.5816 | 2.6667 | 25.1377
| Engine & Drivetrain | EN 11001 | AA | Chain Set | Front sprocket |  | 24.7543 | 1 | 1.5199 | 23.2343 | 0 | 0 | 24.7543
| Engine & Drivetrain | EN 11002 | AA | Chain Set | Rear sprocket |  | 41.8023 | 1 | 3.0588 | 38.7435 | 0 | 0 | 41.8023
| Engine & Drivetrain | EN 11003 | AA | Chain Set | Rear sprocket adaptor |  | 29.1609 | 1 | 8.7197 | 20.4412 | 0 | 0 | 29.1609
| Engine & Drivetrain | EN 11004 | AA | Chain Set | Chain shield |  | 9.0979 | 1 | 3.3132 | 5.7847 | 0 | 0 | 9.0979
| Engine & Drivetrain | EN 11005 | AA | Chain Set | Upper chainshield bracket |  | 1.7144 | 1 | 0.040535 | 1.6739 | 0 | 0 | 1.7144
| Engine & Drivetrain | EN 11006 | AA | Chain Set | Lower chainshield bracket |  | 1.7139 | 1 | 0.037293 | 1.6767 | 0 | 0 | 1.7139
| Engine and Drivetrain |  |  |  | Area Total |  |  |  | 2652.4001 | 1465.8629 | 54.2254 | 32.704 | 4205.1924

## EN A0100
University | Ecole Centrale de Lyon |  | Back to BOM | [5 empty] | Car # | 81 |  | Asm Cost | 1627.2017
System | Engine & Drivetrain | [10 empty] | Qty | 1
Assembly | Engine | [7 empty] | FileLink1
P/N Base | EN A0100 | [7 empty] | FileLink2 |  |  | Extended Cost | 1627.2017
Suffix | AA | [7 empty] | FileLink3
Details | Honda CBR 600 RR type PC40
ItemOrder | Part | Part Cost | Quantity | Sub Total
10 | Flat sump | 38.7816 | 1 | 38.7816
20 | Rear tab | 1.4175 | 2 | 2.8349
30 | Rear tube | 1.2961 | 2 | 2.5921
|  |  | Sub Total | 44.2087
ItemOrder | Material | Use | UnitCost | Size1 | Unit1 | Size2 | Unit2 | Area Name | Area | Length | Density | Quantity | Sub Total
10 | Engine and Transmission, Ultra High Performance (>10 HP/100 cc) | Honda CBR 600 RR - type PC40 | 2.5 | 599 | cc | [6 empty] | 1 | 1497.5
20 | Fluid, oil | Engine Oil | 0.75 | 3.5 | L | [6 empty] | 3.5 | 2.625
30 | Paint | Paint of the rear tabs | 10 | 0.0026634 | m^2 | [6 empty] | 0.0026634 | 0.026634
40 | Rubber | Sealing between oil sump and engine | 3.3 | 0.0187 | kg |  |  |  | 0.017 | 0.001 | 1100 | 1 | 0.06171
[12 empty] | Sub Total | 1500.2133
ItemOrder | Process | Use | UnitCost | Unit | Quantity | Multiplier | Mult. Val. | Sub Total
10 | Weld | Weld rear tabs to the frame | 0.15 | cm | 5.96 |  | 1 | 0.894
20 | Aerosol apply | Paint of the rear tabs | 5.25 | m^2 | 0.0026634 |  | 1 | 0.013983
| Cut (scissors, knife) | Sump seal rubber | 0.06 | cm | 166 |  | 1 | 9.96
30 | Assemble, >20 kg, Interference | Assemble engine in frame | 5.63 | Unit | 1 |  | 1 | 5.63
40 | Assemble, 1kg, Line-on-Line | Positioning of the rear tube | 0.13 | Unit | 1 |  | 1 | 0.13
50 | Ratchet <= 25,4mm | Tighten M12 rear bolts | 0.75 | Unit | 2 |  | 1 | 1.5
60 | Ratchet <= 25,4mm | Tighten M12 front bolts | 0.75 | Unit | 2 |  | 1 | 1.5
70 | Reaction tool, <=25,4mm | Tighten M12 front bolts | 0.25 | Unit | 2 |  | 1 | 0.5
80 | Assemble, 1 kg, Line-on-Line | Assemble Flat sump + rubber sealing | 0.125 | unit | 2 |  | 1 | 0.25
90 | Ratchet <= 6.35 mm | Tighten flat sump blots | 0.5 | unit | 12 |  | 1 | 6
100 | Engine first start, includes fuel |  | 50 | unit | 1 |  | 1 | 50
[7 empty] | Sub Total | 76.378
ItemOrder | Fastener | Use | UnitCost | Size1 | Unit1 | Size2 | Unit2 | Quantity | Sub Total
10 | Bolt, Grade 8.8 (SAE 5) | Bolt engine to the rear tab | 1.05 | 12 | mm | 80 | mm | 2 | 2.1
20 | Washer, Grade 8.8 (SAE 5) | Bolt engine to the rear tab | 0.01 |  | unit |  |  | 2 | 0.02
20 | Bolt, Grade 8.8 (SAE 5) | Bolt engine to the front tubes | 1.4 | 12 | mm | 100 | mm | 2 | 2.8
30 | Nut, Grade 8.8 (SAE 5) | Bolt engine to the front tubes | 0.1 | 12 | mm |  |  | 2 | 0.2
40 | Washer, Grade 8.8 (SAE 5) | Bolt engine to the frame | 0.01 |  | unit |  |  | 6 | 0.06
50 | Bolt, Grade 8.8 (SAE 5) | Bolt the flat sump | 0.036252 | 6 | mm | 15 | mm | 12 | 0.43502
40 | Washer, Grade 8.8 (SAE 5) | Washer for the flat sump | 0.01 |  | unit |  |  | 12 | 0.12
[8 empty] | Sub Total | 5.735
ItemOrder | Tooling | Use | UnitCost | Unit | Quantity | PVF | FractionIncluded | Sub Total
10 | Welds - Welding Fixture | Rear tabs welding | 500 | point | 4 | 3000 | 1 | 0.66667
[7 empty] | Sub Total | 0.66667

## EN 01001
University | Ecole Centrale de Lyon |  |  |  | Back to BOM |  |  |  | Car # | 81 |  | Part Cost | 38.7816
System | Engine & Drivetrain |  | FileLink1 | [8 empty] | Qty | 1
Assembly | Engine |  | FileLink2 | [5 empty] | FileLink1
Part | Flat Sump |  | FileLink3 | [5 empty] | FileLink2 |  |  | Extended Cost | 38.7816
P/N Base | EN 01001 | [7 empty] | FileLink3
Suffix | AA
Details | Flat Sump, custom made
ItemOrder | Material | Use | UnitCost | Size1 | Unit1 | Size2 | Unit2 | Area Name | Area | Length | Density | Quantity | Sub Total
10 | Aluminum, Normal | Folded base - 5754 | 4.2 | 233 | mm | 276 | mm | Rectangular area, 233x276 mm | 0.064308 | 0.0025 | 2712 | 1 | 1.8312
20 | Aluminum, Normal | Upper plate - 5754 | 4.2 | 250 | mm | 200 | mm | Rectangular area, 250x200 mm | 0.05 | 0.015 | 2712 | 1 | 8.5428
30 | Aluminum, Normal | Transversal wall - 5754 | 4.2 | 168 | mm | 42 | mm | Rectangular area, 168x42 mm | 0.007056 | 0.0025 | 2712 | 1 | 0.20093
40 | Aluminum, Normal | Upper rectangular plate - 5754 | 4.2 | 50 | mm | 30 | mm | Rectangular area, 60x30 mm | 0.0015 | 0.0025 | 2712 | 1 | 0.042714
50 | Fitting, Weld-in, Male, Aluminum | For Dash6 connection | 1.85 | 8 | mm | [6 empty] | 1 | 1.85
[12 empty] | Sub Total | 10.575
ItemOrder | Process | Use | UnitCost | Unit | Quantity | Multiplier | Mult. Val. | Sub Total
10 | Machining Setup, installation and remove | Laser cut, upper plate | 1.3 | Unit | 1 |  |  | 1.3
20 | Laser cut | Upper plate | 0.01 | cm | 166 |  |  | 1.66
30 | Machining Setup, installation and remove | Laser cut folded base-wall | 1.3 | Unit | 1 |  |  | 1.3
40 | Laser cut | Laser cut folded base-wall | 0.01 | cm | 155 |  |  | 1.55
50 | Machining Setup, installation and remove | Laser cut transversal wall | 1.3 | Unit | 1 |  |  | 1.3
60 | Laser cut | Laser cut transversal wall | 0.01 | cm | 42 |  |  | 0.42
70 | Machining Setup, installation and remove | Laser cut upper rectangular plate | 1.3 | Unit | 1 |  |  | 1.3
80 | Laser cut | Laser cut upper rectangular plate | 0.01 | cm | 16 |  |  | 0.16
90 | Sheet metal bends | Fold base | 0.25 | Unit | 4 |  |  | 1
100 | Machining Setup, installation and remove | Install upper rectangular plate in drill | 1.3 | Unit | 1 |  |  | 1.3
110 | Drilled holes < 25.4 mm dia. | Drain valve hole - upper rectangular plate | 0.35 | Unit | 1 |  |  | 0.35
120 | Weld | Weld the 4 plates together + Dash 6 connection | 0.15 | cm | 96 |  |  | 14.4
[7 empty] | Sub Total | 26.04
ItemOrder | Tooling | Use | UnitCost | Unit | Quantity | PVF | FracIncld | Sub Total
10 | Welds- Welding Fixture | Mounts Welding | 500 | point | 13 | 3000 | 1 | 2.1667
[7 empty] | Sub Total | 2.1667

## EN 01002
University | Ecole Centrale de Lyon |  |  |  | Back to BOM |  |  |  | Car # | 81 |  | Part Cost | 1.4175
System | Engine & Drivetrain |  | FileLink1 | Drawing | [7 empty] | Qty | 2
Assembly | Engine |  | FileLink2 | [5 empty] | FileLink1
Part | Rear tab |  | FileLink3 | [5 empty] | FileLink2 |  |  | Extended Cost | 2.8349
P/N Base | EN 01002 | [7 empty] | FileLink3
Suffix | AA
Details | To attach the engine to the frame
ItemOrder | Material | Use | UnitCost | Size1 | Unit1 | Size2 | Unit2 | Area Name | Area | Length | Density | Quantity | Sub Total
10 | Steel, Mild |  | 2.25 | 0.090432 | kg |  |  | Rectangular area, 60x32 mm | 0.00192 | 0.006 | 7850 | 1 | 0.20347
[12 empty] | Sub Total | 0.20347
ItemOrder | Process | Use | UnitCost | Unit | Quantity | Multiplier | Mult. Val. | Sub Total
10 | Machining Setup, installation and remove | Setup for laser cut | 1.3 | Unit | 1 | 2 parts made from a single machine setup | 0.5 | 0.65
20 | Laser cut |  | 0.01 | cm | 18.8 | Material - Steel | 3 | 0.564
[7 empty] | Sub Total | 1.214

## dEN 01002
Drawing Part : | EN 01002

## EN 01003
University | Ecole Centrale de Lyon |  |  |  | Back to BOM |  |  |  | Car # | 81 |  | Part Cost | 1.2961
System | Engine & Drivetrain |  | FileLink1 | Drawing | [7 empty] | Qty | 2
Assembly | Engine |  | FileLink2 | [5 empty] | FileLink1
Part | Rear tube |  | FileLink3 | [5 empty] | FileLink2 |  |  | Extended Cost | 2.5921
P/N Base | EN 01003 | [7 empty] | FileLink3
Suffix | AA
Details | To attach the engine to the frame
ItemOrder | Material | Use | UnitCost | Size1 | Unit1 | Size2 | Unit2 | Area Name | Area | Length | Density | Quantity | Sub Total
10 | Steel, Alloy |  | 2.25 | 0.063133 | kg |  |  | Round area, 20mm diam. | 0.00020106 | 0.04 | 7850 | 1 | 0.14205
[12 empty] | Sub Total | 0.14205
ItemOrder | Process | Use | UnitCost | Unit | Quantity | Multiplier | Mult. Val. | Sub Total
10 | Machining Setup, installation and remove |  | 1.3 | Unit | 1 | 2 parts made from a single machine setup | 0.5 | 0.65
20 | Machining | To 13mm diam. | 0.04 | cm^3 | 4.2 | Material - Steel | 3 | 0.504
[7 empty] | Sub Total | 1.154

## dEN 01003
Drawing Part : | EN 01003

## EN A0200
University | Ecole Centrale de Lyon |  |  | Back to BOM |  |  |  |  | Car # | 81 |  | Asm Cost | 361.425
System | Engine and Drivetrain | [10 empty] | Qty | 1
Assembly | Exhaust System | [7 empty] | FileLink1
P/N Base | EN A0200 | [7 empty] | FileLink2 |  |  | Extended Cost | 361.425
Suffix | AA | [7 empty] | FileLink3
Details
ItemOrder | Part | Part Cost | Quantity | Sub Total
10 | Exhaust Tip | 4.3537 | 4 | 17.415
20 | Exhaust Flange | 1.7508 | 4 | 7.003
30 | Exhaust headers | 109.4339 | 1 | 109.4339
40 | Primary collector | 20.2284 | 2 | 40.4568
50 | Primary collector tubing | 1.2218 | 2 | 2.4435
60 | Secondary collector | 22.4665 | 1 | 22.4665
70 | Secondary collector tubing | 12.9011 | 1 | 12.9011
80 | Muffler | 40.145 | 1 | 40.145
90 | Muffler Collar | 6.2086 | 1 | 6.2086
100 | Spacer | 2.225 | 1 | 2.225
|  |  | Sub Total | 260.6984
ItemOrder | Material | Use | UnitCost | Size1 | Unit1 | Size2 | Unit2 | Area Name | Area | Length | Density | Quantity | Sub Total
10 | Spring, Compression (General) |  | 1 | [8 empty] | 6 | 6
[12 empty] | Sub Total | 6
ItemOrder | Process | Use | UnitCost | Unit | Quantity | Multiplier | Mult. Val. | Sub Total
10 | Assemble, 1 kg, Loose | Assemble flanges to primary collector | 0.06 | unit | 4 |  |  | 0.24
20 | Weld | Tips welding on headers | 0.15 | cm | 42.7257 |  |  | 6.4088
30 | Assemble, 1kg, Interference | Assemble headers to engine | 0.19 | unit | 1 |  |  | 0.19
40 | Ratchet <=25,4mm | Tighten header's nut | 0.75 | unit | 8 |  |  | 6
50 | Tube end preperation for welding | Preperation for primary collector welding | 0.75 | end | 4 |  |  | 3
60 | Weld - Round Tubing | Primary collector tubing welding on primary collector | 0.5 | cm | 8.42 |  |  | 4.21
70 | Assemble,1kg, Interference | Assemble primary collector to headers | 0.19 | unit | 2 |  |  | 0.38
80 | Tube end preperation for welding | Preperation for secondary collector welding | 0.75 | end | 2 |  |  | 1.5
90 | Weld - Round Tubing | Secondary collector tubing welding on collector | 0.5 | cm | 4.98 |  |  | 2.49
100 | Assemble, 1kg, Interference | Assemble secondary collector to primary tubing | 0.19 | unit | 1 |  |  | 0.19
110 | Assemble, 3kg, Line-on-Line | Assemble muffler to tubing | 0.38 | unit | 1 |  |  | 0.38
120 | Assemble, 1 kg, Loose | Assemble muffler mount | 0.06 | unit | 1 |  |  | 0.06
130 | Reaction Tool <= 6.35 mm | Tighten muffler mount nut | 0.25 | unit | 1 |  |  | 0.25
140 | Assemble, 1 kg, Line-on-Line | Assemble muffler collar, washers and spacer | 0.13 | unit | 3 |  |  | 0.39
160 | Ratchet <= 25.4 mm | Tighten muffler collar bolt | 0.75 | unit | 1 |  |  | 0.75
170 | Exhaust System Ceramic Coating |  | 25 | m | 2.65 |  |  | 66.25
[7 empty] | Sub Total | 92.6888
ItemOrder | Fastener | Use | UnitCost | Size1 | Unit1 | Size2 | Unit2 | Quantity | Sub Total
10 | Nut, Grade 8.8 (SAE 5) | Headers nuts | 0.04 | 8 | mm |  |  | 8 | 0.32
20 | Washer, Grade 8.8 (SAE 5) | Engine washers | 0.01 | 40 | mm |  |  | 4 | 0.04
30 | Steel Loop Straps, Rubber-Cushioned | Muffler mount on the frame tube | 0.31 | 30 | mm |  |  | 1 | 0.31
40 | Washer, Grade 8.8 (SAE 5) | Muffler collar washers | 0.01 | 8 | mm |  |  | 2 | 0.02
50 | Bolt, Grade 8.8 (SAE 5) | Muffler collar bolt | 0.32366 | 8 | mm | 70 | mm | 1 | 0.32366
60 | Nut, Grade 8.8 (SAE 5) | Muffler mount nut | 0.013426 | 2 | mm |  |  | 1 | 0.013426
70 | Bolt, Grade 8.8 (SAE 5) | Muffler mount bolt | 0.0107 | 2 | mm | 30 | mm | 1 | 0.0107
[8 empty] | Sub Total | 1.0378
ItemOrder | Tooling | Use | UnitCost | Unit | Quantity | PVF | FractionIncluded | Sub Total
10 | Welds - Welding Fixture |  | 500 | point | 6 | 3000 | 1 | 1
[7 empty] | Sub Total | 1

## EN_02001
University | Ecole Centrale de Lyon |  |  |  |  | Back to BOM |  |  | Car # | 81 |  | Part Cost | 4.3537
System | Engine and Drivetrain |  | FileLink1 | Drawing | [7 empty] | Qty | 4
Assembly | Exhaust System |  | FileLink2 | [5 empty] | FileLink1
Part | Exhaust Tip |  | FileLink3 | [5 empty] | FileLink2 |  |  | Extended Cost | 17.415
P/N Base | EN 02001 | [7 empty] | FileLink3
Suffix | AA
Details
ItemOrder | Material | Use | UnitCost | Size1 | Unit1 | Size2 | Unit2 | Area Name | Area | Length | Density | Quantity | Sub Total
10 | Steel, Mild (per kg) | Raw material | 2.25 | 0.28499 | kg |  |  | Round 43mm diam. | 0.0014522 | 0.025 | 7850 | 1 | 0.64124
[12 empty] | Sub Total | 0.64124
ItemOrder | Process | Use | UnitCost | Unit | Quantity | Multiplier | Mult. Val. | Sub Total
10 | Machining Setup, Install and remove |  | 1.3 | unit | 0.25 | 4 parts made from a single machining setup |  | 0.325
20 | Machining | Inner machining | 0.04 | cm^3 | 20.5 | Material - Steel | 3 | 2.46
30 | Machining Setup, Change |  | 0.65 | unit | 0.25 | 4 parts made from a single machining change |  | 0.1625
40 | Machining | Outside machining | 0.04 | cm^3 | 6.375 | Material - Steel | 3 | 0.765
[7 empty] | Sub Total | 3.7125

## dEN_02001
Drawing part : | EN 02001

## EN_02002
University | Ecole Centrale de Lyon |  |  |  |  | Back to BOM |  |  | Car # | 81 |  | Part Cost | 1.7508
System | Engine and Drivetrain |  | FileLink1 | Drawing | [7 empty] | Qty | 4
Assembly | Exhaust System |  | FileLink2 | [5 empty] | FileLink1
Part | Exhaust Flange |  | FileLink3 | [5 empty] | FileLink2 |  |  | Extended Cost | 7.003
P/N Base | EN 02002 | [7 empty] | FileLink3
Suffix | AA
Details
ItemOrder | Material | Use | UnitCost | Size1 | Unit1 | Size2 | Unit2 | Area Name | Area | Length | Density | Quantity | Sub Total
10 | Steel, Mild (per kg) | Raw material | 2.25 | 0.157 | kg |  |  | Rectangular area 80 x 50mm | 0.004 | 0.005 | 7850 | 1 | 0.35325
[12 empty] | Sub Total | 0.35325
ItemOrder | Process | Use | UnitCost | Unit | Quantity | Multiplier | Mult. Val. | Sub Total
10 | Machining Setup, Install and remove |  | 1.3 | unit | 0.25 | 4 parts made from a single machining setup |  | 0.325
20 | Laser Cut | Flange cut | 0.01 | cm | 35.75 | Material - Steel | 3 | 1.0725
[7 empty] | Sub Total | 1.3975

## dEN_02002
Drawing part : | EN 02002

## EN_02003
University | Ecole Centrale de Lyon |  |  |  |  | Back to BOM |  |  | Car # | 81 |  | Part Cost | 109.4339
System | Engine and Drivetrain |  | FileLink1 | [8 empty] | Qty | 1
Assembly | Exhaust System |  | FileLink2 | [5 empty] | FileLink1
Part | Exhaust headers |  | FileLink3 | [5 empty] | FileLink2 |  |  | Extended Cost | 109.4339
P/N Base | EN 02003 | [7 empty] | FileLink3
Suffix | AA
Details | 4 headers in one part
ItemOrder | Material | Use | UnitCost | Size1 | Unit1 | Size2 | Unit2 | Area Name | Area | Length | Density | Quantity | Sub Total
10 | Steel, Stainless | Header material | 2.25 |  | kg |  |  | Round 34mm*1,2mm | 6.5219e-05 | 1.43 | 7850 | 1 | 1.6473
[12 empty] | Sub Total | 1.6473
ItemOrder | Process | Use | UnitCost | Unit | Quantity | Multiplier | Mult. Val. | Sub Total
10 | Tube cut |  | 0.15 | cm | 91.8 |  |  | 13.77
20 | Tube bends |  | 0.75 | bend | 17 |  |  | 12.75
30 | Tube end preperation for welding |  | 0.75 | end | 46 |  |  | 34.5
40 | Weld - Round Tubing |  | 0.5 | cm | 78.2 |  |  | 39.1
[7 empty] | Sub Total | 100.12
ItemOrder | Tooling | Use | UnitCost | Unit | Quantity | PVF | FracIncld | Sub Total
10 | Welds - Welding Fixture |  | 500 | point | 46 | 3000 | 1 | 7.6667
[7 empty] | Sub Total | 7.6667

## EN_02004
University | Ecole Centrale de Lyon |  |  |  |  | Back to BOM |  |  | Car # | 81 |  | Part Cost | 20.2284
System | Engine and Drivetrain |  | FileLink1 | [8 empty] | Qty | 2
Assembly | Exhaust System |  | FileLink2 | [5 empty] | FileLink1
Part | Primary collector |  | FileLink3 | [5 empty] | FileLink2 |  |  | Extended Cost | 40.4568
P/N Base | EN 02004 | [7 empty] | FileLink3
Suffix | AA
Details | 1 connector for each pair of headers
ItemOrder | Material | Use | UnitCost | Size1 | Unit1 | Size2 | Unit2 | Area Name | Area | Length | Density | Quantity | Sub Total
10 | Steel, Stainless | Collector material | 2.25 |  | kg |  |  | Round 34mm*1,2mm | 6.5219e-05 | 0.205 | 7850 | 1 | 0.23615
20 | Steel, Stainless | Collector material | 2.25 |  | kg |  |  | Round 42,1mm*1,5mm | 0.00010096 | 0.03 | 7850 | 1 | 0.053498
[12 empty] | Sub Total | 0.28965
ItemOrder | Process | Use | UnitCost | Unit | Quantity | Multiplier | Mult. Val. | Sub Total
10 | Tube cut |  | 0.15 | cm | 24.6 |  |  | 3.69
20 | Tube end preperation for welding |  | 0.75 | end | 9 |  |  | 6.75
30 | Weld - Round Tubing |  | 0.5 | cm | 15.9975 |  |  | 7.9987
[7 empty] | Sub Total | 18.4387
ItemOrder | Tooling | Use | UnitCost | Unit | Quantity | PVF | FracIncld | Sub Total
10 | Welds - Welding Fixture |  | 500 | point | 9 | 3000 | 1 | 1.5
[7 empty] | Sub Total | 1.5

## EN_02005
University | Ecole Centrale de Lyon |  |  |  |  | Back to BOM |  |  | Car # | 81 |  | Part Cost | 1.2218
System | Engine and Drivetrain |  | FileLink1 | [8 empty] | Qty | 2
Assembly | Exhaust System |  | FileLink2 | [5 empty] | FileLink1
Part | Primary collector tubing |  | FileLink3 | [5 empty] | FileLink2 |  |  | Extended Cost | 2.4435
P/N Base | EN 02005 | [7 empty] | FileLink3
Suffix | AA
Details | 2 primary collectors in 1 part
ItemOrder | Material | Use | UnitCost | Size1 | Unit1 | Size2 | Unit2 | Area Name | Area | Length | Density | Quantity | Sub Total
10 | Steel, Stainless | Tubing material | 2.25 |  | kg |  |  | Round 42,1mm*1,5mm | 0.00010096 | 0.331 | 7850 | 1 | 0.59026
[12 empty] | Sub Total | 0.59026
ItemOrder | Process | Use | UnitCost | Unit | Quantity | Multiplier | Mult. Val. | Sub Total
10 | Tube cut |  | 0.15 | cm | 4.21 |  |  | 0.6315
[7 empty] | Sub Total | 0.6315

## EN_02006
University | Ecole Centrale de Lyon |  |  |  |  | Back to BOM |  |  | Car # | 81 |  | Part Cost | 22.4665
System | Engine and Drivetrain |  | FileLink1 | [8 empty] | Qty | 1
Assembly | Exhaust System |  | FileLink2 | [5 empty] | FileLink1
Part | Secondary collector |  | FileLink3 | [5 empty] | FileLink2 |  |  | Extended Cost | 22.4665
P/N Base | EN 02006 | [7 empty] | FileLink3
Suffix | AA
Details
ItemOrder | Material | Use | UnitCost | Size1 | Unit1 | Size2 | Unit2 | Area Name | Area | Length | Density | Quantity | Sub Total
10 | Steel, Stainless | Collector material | 2.25 |  | kg |  |  | Round 42,1mm*1,5mm | 0.00010096 | 0.2072 | 7850 | 1 | 0.36949
20 | Steel, Stainless | Collector material | 2.25 |  | kg |  |  | Round 49,8mm*1,2mm | 9.5002e-05 | 0.01 | 7850 | 1 | 0.01678
[12 empty] | Sub Total | 0.38627
ItemOrder | Process | Use | UnitCost | Unit | Quantity | Multiplier | Mult. Val. | Sub Total
10 | Tube cut |  | 0.15 | cm | 30.24 |  |  | 4.536
20 | Tube end preperation for welding |  | 0.75 | end | 9 |  |  | 6.75
30 | Weld - Round Tubing |  | 0.5 | cm | 18.5885 |  |  | 9.2942
[7 empty] | Sub Total | 20.5802
ItemOrder | Tooling | Use | UnitCost | Unit | Quantity | PVF | FracIncld | Sub Total
10 | Welds - Welding Fixture |  | 500 | point | 9 | 3000 | 1 | 1.5
[7 empty] | Sub Total | 1.5

## EN_02007
University | Ecole Centrale de Lyon |  |  |  |  | Back to BOM |  |  | Car # | 81 |  | Part Cost | 12.9011
System | Engine and Drivetrain |  | FileLink1 | [8 empty] | Qty | 1
Assembly | Exhaust System |  | FileLink2 | [5 empty] | FileLink1
Part | Secondary collector tubing |  | FileLink3 | [5 empty] | FileLink2 |  |  | Extended Cost | 12.9011
P/N Base | EN 02007 | [7 empty] | FileLink3
Suffix | AA
Details
ItemOrder | Material | Use | UnitCost | Size1 | Unit1 | Size2 | Unit2 | Area Name | Area | Length | Density | Quantity | Sub Total
10 | Steel, Stainless | Tubing material | 2.25 |  | kg |  |  | Round 49,8mm*1,2mm | 9.5002e-05 | 0.306 | 7850 | 1 | 0.51346
[12 empty] | Sub Total | 0.51346
ItemOrder | Process | Use | UnitCost | Unit | Quantity | Multiplier | Mult. Val. | Sub Total
10 | Tube cut |  | 0.15 | cut | 14.94 |  |  | 2.241
20 | Tube bends |  | 0.75 | bend | 2 |  |  | 1.5
30 | Tube end preperation for welding |  | 0.75 | end | 4 |  |  | 3
40 | Weld - Round Tubing |  | 0.5 | cm | 9.96 |  |  | 4.98
[7 empty] | Sub Total | 11.721
ItemOrder | Tooling | Use | UnitCost | Unit | Quantity | PVF | FracIncld | Sub Total
10 | Welds - Welding Fixture |  | 500 | point | 4 | 3000 | 1 | 0.66667
[7 empty] | Sub Total | 0.66667

## EN_02008
University | Ecole Centrale de Lyon |  |  |  |  | Back to BOM |  |  | Car # | 81 |  | Part Cost | 40.145
System | Engine and Drivetrain |  | FileLink1 | [8 empty] | Qty | 1
Assembly | Exhaust System |  | FileLink2 | [5 empty] | FileLink1
Part | Muffler |  | FileLink3 | [5 empty] | FileLink2 |  |  | Extended Cost | 40.145
P/N Base | EN 02008 | [7 empty] | FileLink3
Suffix | AA
Details | Cost as made
ItemOrder | Material | Use | UnitCost | Size1 | Unit1 | Size2 | Unit2 | Area Name | Area | Length | Density | Quantity | Sub Total
10 | Titanium (per kg) | Material for muffler body | 22 | 0.5 | kg |  |  | Rectangular area 0.5 x 0.4m | 0.2 |  | 4500 | 1 | 11
20 | Steel, Mild (per kg) |  | 2.25 | 0.5 | kg |  |  | Rectangular area 0.5 x 0.15m | 0.075 |  | 7850 | 1 | 1.125
30 | Muffler Batting |  | 0.003 | 4000 | cm^3 | [6 empty] | 1 | 12
[12 empty] | Sub Total | 24.125
ItemOrder | Process | Use | UnitCost | Unit | Quantity | Multiplier | Mult. Val. | Sub Total
10 | Sheet metal bends |  | 0.25 | bend | 2 |  |  | 0.5
20 | Sheet metal punching |  | 0.03 | cm^2 | 300 |  |  | 9
30 | Sheet metal stamping |  | 0.03 | cm^2 | 100 |  |  | 3
40 | Assemble, 1 kg, Line-on-Line |  | 0.13 | unit | 4 |  |  | 0.52
50 | Riveting |  | 0.25 | unit | 12 |  |  | 3
[7 empty] | Sub Total | 16.02

## EN_02009
University | Ecole Centrale de Lyon |  |  |  |  | Back to BOM |  |  | Car # | 81 |  | Part Cost | 6.2086
System | Engine and Drivetrain |  | FileLink1 | [8 empty] | Qty | 1
Assembly | Exhaust System |  | FileLink2 | [5 empty] | FileLink1
Part | Muffler Collar |  | FileLink3 | [5 empty] | FileLink2 |  |  | Extended Cost | 6.2086
P/N Base | EN 02009 | [7 empty] | FileLink3
Suffix | AA
Details
ItemOrder | Material | Use | UnitCost | Size1 | Unit1 | Size2 | Unit2 | Area Name | Area | Length | Density | Quantity | Sub Total
10 | Carbon Fiber, 1 Ply | Collar material | 200 | 0.027776 | kg | [5 empty] | 1580 | 1 | 5.5553
[12 empty] | Sub Total | 5.5553
ItemOrder | Process | Use | UnitCost | Unit | Quantity | Multiplier | Mult. Val. | Sub Total
10 | Lamination, Manual |  | 35 | m^2 | 0.0112 |  |  | 0.392
20 | Cure, Oven |  | 20 | m^2 | 0.0112 |  |  | 0.224
[7 empty] | Sub Total | 0.616
ItemOrder | Tooling | Use | UnitCost | Unit | Quantity | PVF | FracIncld | Sub Total
10 | Lamination - Composite Tool |  | 10000 | m^2 | 0.0112 | 3000 | 1 | 0.037333
[7 empty] | Sub Total | 0.037333

## EN_02010
University | Ecole Centrale de Lyon |  |  |  |  | Back to BOM |  |  | Car # | 81 |  | Part Cost | 2.225
System | Engine and Drivetrain |  | FileLink1 | [8 empty] | Qty | 1
Assembly | Exhaust System |  | FileLink2 | [5 empty] | FileLink1
Part | Spacer |  | FileLink3 | [5 empty] | FileLink2 |  |  | Extended Cost | 2.225
P/N Base | EN 02010 | [7 empty] | FileLink3
Suffix | AA
Details | Spacer between the muffler collar and the mount
ItemOrder | Material | Use | UnitCost | Size1 | Unit1 | Size2 | Unit2 | Area Name | Area | Length | Density | Quantity | Sub Total
10 | Steel, Mild | Spacer material | 2.25 | 0.06629 | kg |  |  | Round 16mm diameter | 0.00020106 | 0.042 | 7850 | 1 | 0.14915
[12 empty] | Sub Total | 0.14915
ItemOrder | Process | Use | UnitCost | Unit | Quantity | Multiplier | Mult. Val. | Sub Total
10 | Machining Setup, Install and remove |  | 1.3 | unit | 1 |  |  | 1.3
20 | Machining |  | 0.04 | cm^3 | 6.4654 | Material - Steel | 3 | 0.77585
[7 empty] | Sub Total | 2.0758

## EN_A0300
University | Ecole Centrale de Lyon |  |  | Back to BOM |  |  |  |  | Car # | 81 |  | Asm Cost | 141.3218
System | Engine and Drivetrain | [10 empty] | Qty | 1
Assembly | Air Intake System | [7 empty] | FileLink1
P/N Base | EN A0300 | [7 empty] | FileLink2 |  |  | Extended Cost | 141.3218
Suffix | AA | [7 empty] | FileLink3
Details | Air Intake Assembly
ItemOrder | Part | Part Cost | Quantity | Sub Total
10 | Upper plenum | 12.5887 | 1 | 12.5887
20 | Plenum plate | 3.68 | 1 | 3.68
30 | Intake manifold | 18.1357 | 1 | 18.1357
40 | Left frame bracket | 1.689 | 1 | 1.689
50 | Right frame bracket | 1.7614 | 1 | 1.7614
60 | PAIR plate | 1.3156 | 2 | 2.6312
70 | Motor bracket | 4.1756 | 1 | 4.1756
80 | Intake bracket | 0.73227 | 2 | 1.4645
|  |  | Sub Total | 46.1262
ItemOrder | Material | Use | UnitCost | Size1 | Unit1 | Size2 | Unit2 | Area Name | Area | Length | Density | Quantity | Sub Total
10 | Mount, Vibration-Damping, Sandwich | Isolation between throttle and chassis | 8.1 | 30 | mm | [6 empty] | 2 | 16.2
20 | Sensor, Fluid Pressure & Temperature | Measure pressure and temperature inside of the plenum | 10 | [8 empty] | 1 | 10
30 | Paint | Material for painting | 10 | 0.015 | m^2 | [6 empty] | 1 | 0.15
30 | Seal, O-ring, Elastomer | Sealing between upper plenum and plenum plate | 0.05 | [8 empty] | 1 | 0.05
40 | Seal, O-ring, Elastomer | Sealing between intake manifold and plenum plate | 0.05 | [8 empty] | 1 | 0.05
[12 empty] | Sub Total | 26.45
ItemOrder | Process | Use | UnitCost | Unit | Quantity | Multiplier | Mult. Val. | Sub Total
10 | Weld | Welding the intake brackets on the frame | 0.15 | cm | 7.1 |  |  | 1.065
20 | Aerosol apply | Paint the intake and frame brackets | 5.25 | m^2 | 0.015 |  |  | 0.07875
30 | Assemble, 1 kg, Loose | Positionning the manifold seal on the manifold | 0.06 | unit | 1 |  |  | 0.06
40 | Assemble, 1 kg, Loose | Positionning the plenum plate on the manifold seal | 0.06 | unit | 1 |  |  | 0.06
50 | Wrench <= 6,35 mm | Fixing the plenum plate to the intake manifold | 1 | unit | 12 |  |  | 12
60 | Reaction Tool <= 6,35 mm | Fixing the plenum plate to the intake manifold | 0.25 | unit | 12 |  |  | 3
70 | Assemble, 1 kg, Loose | Inserting the pressure and temperature sensor | 0.006 | unit | 1 |  |  | 0.006
80 | Assemble, 1 kg, Loose | Positionning the plenum seal on the plenum plate | 0.006 | unit | 1 |  |  | 0.006
90 | Assemble, 1 kg, Loose | Positionning the plenum on the plenum seal | 0.006 | unit | 1 |  |  | 0.006
100 | Wrench <= 6,35 mm | Fixing the plenum to the plenum plate | 1.5 | unit | 12 |  |  | 18
110 | Reaction Tool <= 6,35 mm | Fixing the plenum to the plenum plate | 0.25 | unit | 12 |  |  | 3
120 | Assemble, 1 kg, Loose | Positionning the left and right frame bracket | 0.06 | unit | 2 |  |  | 0.12
130 | Wrench <= 25,4 mm | Fixing the left and right frame bracket on the plenum | 1.5 | unit | 2 |  |  | 3
140 | Reaction Tool <= 25,4 mm | Fixing the left and right frame bracket on the plenum | 0.25 | unit | 2 |  |  | 0.5
150 | Assemble, 1 kg, Loose | Positionning the motor bracket on the plenum plate | 0.06 | unit | 1 |  |  | 0.06
160 | Wrench <= 25,4 mm | Fixing the motor bracket to the plenum plate | 1.5 | unit | 2 |  |  | 3
170 | Reaction Tool <= 25,4 mm | Fixing the motor bracket to the plenum plate | 0.25 | unit | 2 |  |  | 0.5
180 | Assemble, 1 kg, Loose | Positionning the PAIR plates on the motor | 0.06 | unit | 2 |  |  | 0.12
190 | Assemble, 3 kg, Loose | Positionning the intake assembly on the motor | 0.19 | unit | 1 |  |  | 0.19
200 | Drilled holes < 25,4 mm dia. | Drilling holes inside the PAIR plates | 0.35 | unit | 2 |  |  | 0.7
210 | Assemble, 1 kg, Line-onLine | Positionning the PAIR plates on the motor bracket | 0.13 | unit | 2 |  |  | 0.26
220 | Wrench <= 25,4 mm | Fixing the PAIR plates to the motor bracket | 1.5 | unit | 2 |  |  | 3
230 | Reaction Tool <= 25,4 mm | Fixing the PAIR plates to the motor bracket | 0.25 | unit | 2 |  |  | 0.5
240 | Assemble, 3 kg, Loose | Positionning the intake assembly on the motor | 0.19 | unit | 1 |  |  | 0.19
250 | Wrench <= 25,4 mm | Fixing the PAIR plates to the motor | 1.5 | unit | 4 |  |  | 6
260 | Screwdriver > 1 Turn | Tightening the hose clamps on the intake manifold and the motor | 0.5 | unit | 4 |  |  | 2
270 | Assemble, 1 kg, Line-onLine | Positionning the frame brackets on the frame | 0.13 | unit | 2 |  |  | 0.26
280 | Sheet metal bends | Bending the frame brackets to align with the intake brackets | 0.25 | bend | 2 |  |  | 0.5
290 | Drilled holes < 25,4 mm dia. | Drilling holes inside the frame brackets | 0.35 | unit | 2 |  |  | 0.7
300 | Assemble, 1 kg, Line-onLine | Positionning Mount, Vibration-Damping, Sandwich | 0.13 | unit | 2 |  |  | 0.26
310 | Wrench <= 25,4 mm | Fixing the frame brackets on the frame | 1.5 | unit | 2 |  |  | 3
320 | Reaction Tool <= 25,4 mm | Fixing the frame brackets on the frame | 0.25 | unit | 2 |  |  | 0.5
[7 empty] | Sub Total | 62.6417
ItemOrder | Fastener | Use | UnitCost | Size1 | Unit1 | Size2 | Unit2 | Quantity | Sub Total
10 | Hose Clamp, Worm Drive | Tightening the intake pipes with the intake manifold | 0.694 | 48.5 | mm |  |  | 4 | 2.776
20 | Bolt, Grade 8.8 (SAE 5) | Fastening brackets and sensor | 0.048271 | 6 | mm | 20 | mm | 9 | 0.43444
30 | Bolt, Grade 8.8 (SAE 5) | Fastening plenum, plenum plate and intake manifold | 0.019457 | 4 | mm | 16 | mm | 23 | 0.44751
40 | Washer, Grade 8,8 (SAE 5) | Fastening brackets and sensor | 0.01 | 6 | mm |  |  | 9 | 0.09
50 | Washer, Grade 8,8 (SAE 5) | Fastening plenum, plenum plate and intake manifold | 0.01 | 4 | mm |  |  | 23 | 0.23
60 | Nut, Grade 8.8 (SAE 5) | Fastening brackets and sensor | 0.029881 | 6 | mm |  |  | 18 | 0.53786
70 | Nut, Grade 8.8 (SAE 5) | Fastening plenum, plenum plate and intake manifold | 0.02003 | 4 | mm |  |  | 46 | 0.92137
[8 empty] | Sub Total | 5.4372
ItemOrder | Tooling | Use | UnitCost | Unit | Quantity | PVF | FractionIncluded | Sub Total
10 | Welds - Welding Fixture | Intake brackets welding | 500 | point | 4 | 3000 | 1 | 0.66667
[7 empty] | Sub Total | 0.66667

## EN_03001
University | Ecole Centrale de Lyon |  |  |  |  | Back to BOM |  |  | Car # | 81 |  | Part Cost | 12.5887
System | Engine and Drivetrain |  | FileLink1 | [8 empty] | Qty | 1
Assembly | Air Intake System |  | FileLink2 | [5 empty] | FileLink1
Part | Upper plenum |  | FileLink3 | [5 empty] | FileLink2 |  |  | Extended Cost | 12.5887
P/N Base | EN 03001 | [7 empty] | FileLink3
Suffix | AA
Details | Made by 3D printing
ItemOrder | Material | Use | UnitCost | Size1 | Unit1 | Size2 | Unit2 | Area Name | Area | Length | Density | Quantity | Sub Total
10 | Plastic, Nylon | Material for part | 3.3 | 0.35 | kg | [5 empty] | 1140 | 1 | 1.155
[12 empty] | Sub Total | 1.155
ItemOrder | Process | Use | UnitCost | Unit | Quantity | Multiplier | Mult. Val. | Sub Total
10 | Rapid Prototype - Plastic | Printing the upper plenum | 32 | kg | 0.345 |  |  | 11.04
20 | Aerosol Apply | Applying varnish inside the upper plenum | 5.25 | m^2 | 0.075 |  |  | 0.39375
[7 empty] | Sub Total | 11.4337

## EN_03002
University | Ecole Centrale de Lyon |  |  |  |  | Back to BOM |  |  | Car # | 81 |  | Part Cost | 3.68
System | Engine and Drivetrain |  | FileLink1 | Drawing | [7 empty] | Qty | 1
Assembly | Air Intake System |  | FileLink2 | [5 empty] | FileLink1
Part | Plenum plate |  | FileLink3 | [5 empty] | FileLink2 |  |  | Extended Cost | 3.68
P/N Base | EN 03002 | [7 empty] | FileLink3
Suffix | AA
Details | Made by laser cutting
ItemOrder | Material | Use | UnitCost | Size1 | Unit1 | Size2 | Unit2 | Area Name | Area | Length | Density | Quantity | Sub Total
10 | Aluminium, Normal | Material for part | 4.2 | 0.14 | kg |  |  | Rectangular area 200x215 mm | 0.043 | 0.002 | 2712 | 1 | 0.588
[12 empty] | Sub Total | 0.588
ItemOrder | Process | Use | UnitCost | Unit | Quantity | Multiplier | Mult. Val. | Sub Total
10 | Machinnig Setup, Install and remove | Setup for laser cutting | 1.3 | unit | 1 |  |  | 1.3
20 | Laser Cut | Producing the plenum plate | 0.01 | cm | 179.2 |  |  | 1.792
[7 empty] | Sub Total | 3.092

## dEN_03002
Drawing part : | EN 03002

## EN_03003
University | Ecole Centrale de Lyon |  |  |  |  | Back to BOM |  |  | Car # | 81 |  | Part Cost | 18.1357
System | Engine and Drivetrain |  | FileLink1 | [8 empty] | Qty | 1
Assembly | Air Intake System |  | FileLink2 | [5 empty] | FileLink1
Part | Intake manifold |  | FileLink3 | [5 empty] | FileLink2 |  |  | Extended Cost | 18.1357
P/N Base | EN 03003 | [7 empty] | FileLink3
Suffix | AA
Details | Made by 3D printing
ItemOrder | Material | Use | UnitCost | Size1 | Unit1 | Size2 | Unit2 | Area Name | Area | Length | Density | Quantity | Sub Total
10 | Plastic, Nylon | Material for part | 3.3 | 0.5 | kg | [5 empty] | 1140 | 1 | 1.65
[12 empty] | Sub Total | 1.65
ItemOrder | Process | Use | UnitCost | Unit | Quantity | Multiplier | Mult. Val. | Sub Total
10 | Rapid Prototype - Plastic | Printing the upper plenum | 32 | kg | 0.495 |  |  | 15.84
20 | Aerosol Apply | Applying varnish inside the intake manifold | 5.25 | m^2 | 0.123 |  |  | 0.64575
[7 empty] | Sub Total | 16.4857

## EN_03004
University | Ecole Centrale de Lyon |  |  |  |  | Back to BOM |  |  | Car # | 81 |  | Part Cost | 1.689
System | Engine and Drivetrain |  | FileLink1 | Drawing | [7 empty] | Qty | 1
Assembly | Air Intake System |  | FileLink2 | [5 empty] | FileLink1
Part | Left frame bracket |  | FileLink3 | [5 empty] | FileLink2 |  |  | Extended Cost | 1.689
P/N Base | EN_03004 | [7 empty] | FileLink3
Suffix | AA
Details | Made by laser cutting
ItemOrder | Material | Use | UnitCost | Size1 | Unit1 | Size2 | Unit2 | Area Name | Area | Length | Density | Quantity | Sub Total
10 | Aluminium, Normal | Material for part | 4.2 | 0.01 | kg |  |  | Rectangular area 225x16 mm | 0.0036 | 0.002 | 2712 | 1 | 0.042
[12 empty] | Sub Total | 0.042
ItemOrder | Process | Use | UnitCost | Unit | Quantity | Multiplier | Mult. Val. | Sub Total
10 | Machinnig Setup, Install and remove | Setup for laser cutting | 1.3 | unit | 1 |  |  | 1.3
20 | Laser Cut | Producing the left frame bracket | 0.01 | cm | 34.7 |  |  | 0.347
[7 empty] | Sub Total | 1.647

## dEN_03004
Drawing part : | Left frame bracket

## EN_03005
University | Ecole Centrale de Lyon |  |  |  |  | Back to BOM |  |  | Car # | 81 |  | Part Cost | 1.7614
System | Engine and Drivetrain |  | FileLink1 | Drawing | [7 empty] | Qty | 1
Assembly | Air Intake System |  | FileLink2 | [5 empty] | FileLink1
Part | Right frame bracket |  | FileLink3 | [5 empty] | FileLink2 |  |  | Extended Cost | 1.7614
P/N Base | EN_03005 | [7 empty] | FileLink3
Suffix | AA
Details | Made by laser cutting
ItemOrder | Material | Use | UnitCost | Size1 | Unit1 | Size2 | Unit2 | Area Name | Area | Length | Density | Quantity | Sub Total
10 | Aluminium, Normal | Material for part | 4.2 | 0.012 | kg |  |  | Rectangular area 256x16 mm | 0.002496 | 0.002 | 2712 | 1 | 0.0504
[12 empty] | Sub Total | 0.0504
ItemOrder | Process | Use | UnitCost | Unit | Quantity | Multiplier | Mult. Val. | Sub Total
10 | Machinnig Setup, Install and remove | Setup for laser cutting | 1.3 | unit | 1 |  |  | 1.3
20 | Laser Cut | Producing the right frame bracket | 0.01 | cm | 41.1 |  |  | 0.411
[7 empty] | Sub Total | 1.711

## dEN_03005
Drawing part : | Right frame bracket

## EN_03006
University | Ecole Centrale de Lyon |  |  |  |  | Back to BOM |  |  | Car # | 81 |  | Part Cost | 1.3156
System | Engine and Drivetrain |  | FileLink1 | Drawing | [7 empty] | Qty | 2
Assembly | Air Intake System |  | FileLink2 | [5 empty] | FileLink1
Part | PAIR plate |  | FileLink3 | [5 empty] | FileLink2 |  |  | Extended Cost | 2.6312
P/N Base | EN_0300_006 | [7 empty] | FileLink3
Suffix | AA
Details | Made by laser cutting
ItemOrder | Material | Use | UnitCost | Size1 | Unit1 | Size2 | Unit2 | Area Name | Area | Length | Density | Quantity | Sub Total
10 | Aluminium, Normal | Material for part | 4.2 | 0.018 | kg |  |  | Rectangular area 80x55 mm | 0.0044 | 0.002 | 2712 | 1 | 0.0756
[12 empty] | Sub Total | 0.0756
ItemOrder | Process | Use | UnitCost | Unit | Quantity | Multiplier | Mult. Val. | Sub Total
10 | Machinnig Setup, Install and remove | Setup for laser cutting | 1.3 | unit | 1 | 2 parts made from one machine setup | 0.5 | 0.65
20 | Laser Cut | Producing the PAIR plate | 0.01 | cm | 59 |  |  | 0.59
[7 empty] | Sub Total | 1.24

## dEN_03006
Drawing part : | PAIR plate

## EN_03007
University | Ecole Centrale de Lyon |  |  |  |  | Back to BOM |  |  | Car # | 81 |  | Part Cost | 4.1756
System | Engine and Drivetrain |  | FileLink1 | Drawing | [7 empty] | Qty | 1
Assembly | Air Intake System |  | FileLink2 | [5 empty] | FileLink1
Part | Motor bracket |  | FileLink3 | [5 empty] | FileLink2 |  |  | Extended Cost | 4.1756
P/N Base | EN_03007 | [7 empty] | FileLink3
Suffix | AB
Details | Made by laser cutting
ItemOrder | Material | Use | UnitCost | Size1 | Unit1 | Size2 | Unit2 | Area Name | Area | Length | Density | Quantity | Sub Total
10 | Aluminium, Normal | Material for part | 4.2 | 0.068 | kg |  |  | Rectangular area 215x75 mm | 0.020625 | 0.002 | 2712 | 1 | 0.2856
[12 empty] | Sub Total | 0.2856
ItemOrder | Process | Use | UnitCost | Unit | Quantity | Multiplier | Mult. Val. | Sub Total
10 | Machinnig Setup, Install and remove | Setup for laser cutting | 1.3 | unit | 1 |  |  | 1.3
20 | Laser Cut | Producing the right frame bracket | 0.01 | cm | 209 |  |  | 2.09
30 | Sheet metal bends | Bending the motor bracket | 0.25 | cut | 2 |  |  | 0.5
[7 empty] | Sub Total | 3.89

## dEN_03007
Drawing part : | Motor bracket

## EN_03008
University | Ecole Centrale de Lyon |  |  |  |  | Back to BOM |  |  | Car # | 81 |  | Part Cost | 0.73227
System | Engine and Drivetrain |  | FileLink1 | Drawing | [7 empty] | Qty | 2
Assembly | Air Intake System |  | FileLink2 | [5 empty] | FileLink1
Part | Intake bracket |  | FileLink3 | [5 empty] | FileLink2 |  |  | Extended Cost | 1.4645
P/N Base | EN_03008 | [7 empty] | FileLink3
Suffix | AA
Details | Made by laser cutting
ItemOrder | Material | Use | UnitCost | Size1 | Unit1 | Size2 | Unit2 | Area Name | Area | Length | Density | Quantity | Sub Total
10 | Steel, Mild | Stock material for part | 2.25 | 0.0021195 | kg |  |  |  | 0.00018 | 0.0015 | 7850 | 1 | 0.0047689
[12 empty] | Sub Total | 0.0047689
ItemOrder | Process | Use | UnitCost | Unit | Quantity | Multiplier | Mult. Val. | Sub Total
10 | Machinnig Setup, Install and remove | Setup for laser cutting | 1.3 | unit | 1 | 2 parts made from one machine setup | 0.5 | 0.65
20 | Laser Cut | Producing the PAIR plate | 0.01 | cm | 7.75 |  |  | 0.0775
[7 empty] | Sub Total | 0.7275

## dEN_03008
Drawing part : | Intake bracket

## EN_A0400
University | Ecole Centrale de Lyon |  |  | Back to BOM |  |  |  |  | Car # | 81 |  | Asm Cost | 170.2377
System | Engine and Drivetrain | [10 empty] | Qty | 1
Assembly | Throttle Body | [7 empty] | FileLink1
P/N Base | EN_A0400 | [7 empty] | FileLink2 |  |  | Extended Cost | 170.2377
Suffix | AA | [7 empty] | FileLink3
Details | Throttle Body of the air intake assembly
ItemOrder | Part | Part Cost | Quantity | Sub Total
10 | Throttle Frange | 5.179 | 1 | 5.179
20 | Restrictor | 5.7292 | 1 | 5.7292
30 | Throttle Housing | 4.2742 | 1 | 4.2742
40 | Throttle Axle | 2.7262 | 1 | 2.7262
50 | TPS Axle | 2.7105 | 1 | 2.7105
60 | Cable Housing | 3.5688 | 1 | 3.5688
70 | Axle Stop | 2.041 | 1 | 2.041
80 | Ram Pipe | 12.5068 | 1 | 12.5068
90 | Throttle Plate | 1.492 | 1 | 1.492
|  |  | Sub Total | 40.2277
ItemOrder | Material | Use | UnitCost | Size1 | Unit1 | Size2 | Unit2 | Area Name | Area | Length | Density | Quantity | Sub Total
10 | Air filter |  | 0.15 | 420 | cm^2 | [6 empty] | 420 | 63
20 | Spring, Tension (General) | Torsion spring | 1 | [8 empty] | 1 | 1
30 | Spring, Tension (General) | Hellicoidal spring | 1 | [8 empty] | 1 | 1
40 | Seal, O-ring Elastomer | Sealing with airfilter | 0.05 | [8 empty] | 1 | 0.05
50 | Seal, O-ring Elastomer | Sealing with plenum | 0.05 | [8 empty] | 1 | 0.05
60 | Cable, Pull | Throttle cable | 15 | 2.5 | m | [6 empty] | 2.5 | 37.5
70 | Cable, Adjuster |  | 1 | [8 empty] | 1 | 1
80 | Mount, Vibration-Damping, Sandwich | Isolation between throttle and chassis | 8.1 | 30 | mm | [6 empty] | 2 | 16.2
[12 empty] | Sub Total | 119.8
ItemOrder | Process | Use | UnitCost | Unit | Quantity | Multiplier | Mult. Val. | Sub Total
10 | Assemble, 1kg, Interference | Assemble throttle housing on restrictor | 0.19 | unit | 1 |  |  | 0.19
20 | Assemble, 1kg, Interference | Assemble flange on restrictor | 0.19 | unit | 1 |  |  | 0.19
30 | Assemble, 1kg, Interference | Assemble ram pipe on throttle housing | 0.19 | unit | 1 |  |  | 0.19
40 | Assemble, 1kg, Interference | Assemble throttle plate in restrictor | 0.19 | unit | 1 |  |  | 0.19
50 | Assemble, 1kg, Interference | Assemble TPS axle | 0.19 | unit | 1 |  |  | 0.19
60 | Assemble, 1kg, Interference | Assemble cable housing axle | 0.19 | unit | 1 |  |  | 0.19
70 | Assemble, 1kg, Interference | Assemble negative stop | 0.19 | unit | 1 |  |  | 0.19
80 | Wrench <= 6,35mm | Tighten M5 bolt | 1.5 | unit | 1 |  |  | 1.5
90 | Reaction Tool <= 6,35 mm | Reaction tool for M5 nut | 0.25 | unit | 1 |  |  | 0.25
100 | Assemble, 1kg, Line-on-line | Assemble torsion spring | 0.13 | unit | 1 |  |  | 0.13
110 | Assemble, 1kg, Loose | Assemble axle stop | 0.06 | unit | 2 |  |  | 0.12
120 | Wrench <= 6,35mm | Tighten M5 bolt | 1.5 | unit | 1 |  |  | 1.5
130 | Assemble, 1kg, Loose | Assemble seal on throttle body | 0.06 | unit | 2 |  |  | 0.12
140 | Assemble, 1kg, Interference | Assemble throttle body on plenum | 0.19 | unit | 1 |  |  | 0.19
150 | Wrench <= 6,35mm | Tighten M6 bolt | 1.5 | unit | 2 |  |  | 3
160 | Reaction Tool <=6,35mm | Reaction tool for M6 nut | 0.25 | unit | 2 |  |  | 0.5
170 | Assemble, 1kg, Loose | Assemble air filter and clamp | 0.06 | unit | 1 |  |  | 0.06
180 | Screwdriver < 1 Turn | Tighten clamp | 0.12 | unit | 1 |  |  | 0.12
190 | Assemble, 1kg, Loose | Assemble cable adjuster | 0.06 | unit | 1 |  |  | 0.06
200 | Hand, Loose <=6,35mm | Tighten cable adjuster | 0.25 | unit | 1 |  |  | 0.25
210 | Assemble, 1kg, Loose | Assemble cable | 0.06 | unit | 1 |  |  | 0.06
[7 empty] | Sub Total | 9.19
ItemOrder | Fastener | Use | UnitCost | Size1 | Unit1 | Size2 | Unit2 | Quantity | Sub Total
10 | Bolt, Grade 8.8 (SAE 5) | Process 70 | 0.02 | 5 | mm | 10 | mm | 1 | 0.02
20 | Nut, Grade 8.8 (SAE 5) | Process 70 | 0.02 | 5 | mm |  |  | 1 | 0.02
30 | Bolt, Grade 8.8 (SAE 5) | Process 110 | 0.02 | 5 | mm | 10 | mm | 1 | 0.02
40 | Bolt, Grade 8.8 (SAE 5) | Process 140 | 0.04 | 6 | mm | 16 | mm | 2 | 0.08
50 | Nut, Grade 8.8 (SAE 5) | Process 140 | 0.03 | 6 | mm |  |  | 2 | 0.06
60 | Washer, Grade 8.8 (SAE 5) | Process 140 | 0.01 | 6 | mm |  |  | 2 | 0.02
70 | Hose Clamp, Miniature Bolt | Process 170 | 0.8 | 75 | mm |  |  | 1 | 0.8
[8 empty] | Sub Total | 1.02

## EN_04001
University | Ecole Centrale de Lyon |  |  |  |  | Back to BOM |  |  | Car # | 81 |  | Part Cost | 5.179
System | Engine and Drivetrain |  | FileLink1 | [8 empty] | Qty | 1
Assembly | Throttle Body |  | FileLink2 | [5 empty] | FileLink1
Part | Throttle Frange |  | FileLink3 | [5 empty] | FileLink2 |  |  | Extended Cost | 5.179
P/N Base | EN_04001 | [7 empty] | FileLink3
Suffix | AA
Details | Bought, cost as made
ItemOrder | Material | Use | UnitCost | Size1 | Unit1 | Size2 | Unit2 | Area Name | Area | Length | Density | Quantity | Sub Total
10 | Aluminium, Normal | Material for part | 4.2 | 0.174 | kg |  |  | Rectangular area, 40x20mm | 0.0008 | 0.08 | 2712 | 1 | 0.72899
[12 empty] | Sub Total | 0.72899
ItemOrder | Process | Use | UnitCost | Unit | Quantity | Multiplier | Mult. Val. | Sub Total
10 | Machining Setup, Install and remove |  | 1.3 | unit | 1 |  |  | 1.3
20 | Drillet holes < 25,4mm dia, |  | 0.35 | hole | 5 |  |  | 1.75
30 | Machining |  | 0.04 | cm^3 | 35 | Aluminium | 1 | 1.4
[7 empty] | Sub Total | 4.45

## EN_04002
University | Ecole Centrale de Lyon |  |  |  |  | Back to BOM |  |  | Car # | 81 |  | Part Cost | 5.7292
System | Engine and Drivetrain |  | FileLink1 | [8 empty] | Qty | 1
Assembly | Throttle Body |  | FileLink2 | [5 empty] | FileLink1
Part | Restrictor |  | FileLink3 | [5 empty] | FileLink2 |  |  | Extended Cost | 5.7292
P/N Base | EN_04002 | [7 empty] | FileLink3
Suffix | AA
Details | Bought, cost as made
ItemOrder | Material | Use | UnitCost | Size1 | Unit1 | Size2 | Unit2 | Area Name | Area | Length | Density | Quantity | Sub Total
10 | Aluminium, Normal | Material for part | 4.2 | 0.376 | kg |  |  | Round diam 42mm | 0.00138 | 0.1 | 2712 | 1 | 1.5792
[12 empty] | Sub Total | 1.5792
ItemOrder | Process | Use | UnitCost | Unit | Quantity | Multiplier | Mult. Val. | Sub Total
10 | Machining Setup, Install and remove |  | 1.3 | unit | 1 |  |  | 1.3
20 | Machining | Cutout shape | 0.04 | cm^3 | 35 | Aluminium | 1 | 1.4
30 | Machining setup, change |  | 0.65 | unit | 1 |  |  | 0.65
40 | Machining |  | 0.04 | cm^3 | 20 | Aluminium | 1 | 0.8
[7 empty] | Sub Total | 4.15

## EN_04003
University | Ecole Centrale de Lyon |  |  |  |  | Back to BOM |  |  | Car # | 81 |  | Part Cost | 4.2742
System | Engine and Drivetrain |  | FileLink1 | [8 empty] | Qty | 1
Assembly | Throttle Body |  | FileLink2 | [5 empty] | FileLink1
Part | Throttle Housing |  | FileLink3 | [5 empty] | FileLink2 |  |  | Extended Cost | 4.2742
P/N Base | EN_04003 | [7 empty] | FileLink3
Suffix | AA
Details | Bought, cost as made
ItemOrder | Material | Use | UnitCost | Size1 | Unit1 | Size2 | Unit2 | Area Name | Area | Length | Density | Quantity | Sub Total
10 | Aluminium, Normal | Material for part | 4.2 | 0.201 | kg |  |  | Rectangular area, 45x30mm | 0.00135 | 0.06 | 2712 | 1 | 0.8442
[12 empty] | Sub Total | 0.8442
ItemOrder | Process | Use | UnitCost | Unit | Quantity | Multiplier | Mult. Val. | Sub Total
10 | Machining Setup, Install and remove |  | 1.3 | unit | 1 |  |  | 1.3
20 | Machining |  | 0.04 | cm^3 | 28 | Aluminium | 1 | 1.12
30 | Machining setup, change |  | 0.65 | unit | 1 |  |  | 0.65
40 | Machining |  | 0.04 | cm^3 | 9 | Aluminium | 1 | 0.36
[7 empty] | Sub Total | 3.43

## EN_04004
University | Ecole Centrale de Lyon |  |  |  |  | Back to BOM |  |  | Car # | 81 |  | Part Cost | 2.7262
System | Engine and Drivetrain |  | FileLink1 | [8 empty] | Qty | 1
Assembly | Throttle Body |  | FileLink2 | [5 empty] | FileLink1
Part | Throttle Axle |  | FileLink3 | [5 empty] | FileLink2 |  |  | Extended Cost | 2.7262
P/N Base | EN_04004 | [7 empty] | FileLink3
Suffix | AA
Details | Bought, cost as made
ItemOrder | Material | Use | UnitCost | Size1 | Unit1 | Size2 | Unit2 | Area Name | Area | Length | Density | Quantity | Sub Total
10 | Steel, Mild | Material for part | 2.25 | 0.025 | kg |  |  | Round 10 mm | 7.85e-05 | 0.04 | 7850 | 1 | 0.05625
[12 empty] | Sub Total | 0.05625
ItemOrder | Process | Use | UnitCost | Unit | Quantity | Multiplier | Mult. Val. | Sub Total
10 | Machining Setup, Install and remove |  | 1.3 | unit | 1 |  |  | 1.3
20 | Machining |  | 0.04 | cm^3 | 4 | Steel | 3 | 0.48
30 | Machining setup, change | Setup part for machining the back face | 0.65 | unit | 1 |  |  | 0.65
40 | Machining | Machining of the back face | 0.04 | cm^3 | 2 | Steel | 3 | 0.24
[7 empty] | Sub Total | 2.67

## EN_04005
University | Ecole Centrale de Lyon |  |  |  |  | Back to BOM |  |  | Car # | 81 |  | Part Cost | 2.7105
System | Engine and Drivetrain |  | FileLink1 | [8 empty] | Qty | 1
Assembly | Throttle Body |  | FileLink2 | [5 empty] | FileLink1
Part | TPS Axle |  | FileLink3 | [5 empty] | FileLink2 |  |  | Extended Cost | 2.7105
P/N Base | EN_04005 | [7 empty] | FileLink3
Suffix | AA
Details | Bought, cost as made
ItemOrder | Material | Use | UnitCost | Size1 | Unit1 | Size2 | Unit2 | Area Name | Area | Length | Density | Quantity | Sub Total
10 | Steel, Mild | Material for part | 2.25 | 0.018 | kg |  |  | Round 10 mm | 7.85e-05 | 0.04 | 7850 | 1 | 0.0405
[12 empty] | Sub Total | 0.0405
ItemOrder | Process | Use | UnitCost | Unit | Quantity | Multiplier | Mult. Val. | Sub Total
10 | Machining Setup, Install and remove |  | 1.3 | unit | 1 |  |  | 1.3
20 | Machining |  | 0.04 | cm^3 | 4 | Steel | 3 | 0.48
30 | Machining setup, change | Setup part for machining the back face | 0.65 | unit | 1 |  |  | 0.65
40 | Machining | Machining of the back face | 0.04 | cm^3 | 2 | Steel | 3 | 0.24
[7 empty] | Sub Total | 2.67

## EN_04006
University | Ecole Centrale de Lyon |  |  |  |  | Back to BOM |  |  | Car # | 81 |  | Part Cost | 3.5688
System | Engine and Drivetrain |  | FileLink1 | [8 empty] | Qty | 1
Assembly | Throttle Body |  | FileLink2 | [5 empty] | FileLink1
Part | Cable Housing |  | FileLink3 | [5 empty] | FileLink2 |  |  | Extended Cost | 3.5688
P/N Base | EN_04006 | [7 empty] | FileLink3
Suffix | AA
Details | Bought, cost as made
ItemOrder | Material | Use | UnitCost | Size1 | Unit1 | Size2 | Unit2 | Area Name | Area | Length | Density | Quantity | Sub Total
10 | Steel, Mild | Material for part | 2.25 | 0.075 | kg |  |  | Rectangular area 60x2mm | 0.00012 | 0.08 | 7850 | 1 | 0.16875
[12 empty] | Sub Total | 0.16875
ItemOrder | Process | Use | UnitCost | Unit | Quantity | Multiplier | Mult. Val. | Sub Total
10 | Machining Setup, Install and remove |  | 1.3 | unit | 1 |  |  | 1.3
20 | Laser cut |  | 0.01 | cm^3 | 35 | Steel | 3 | 1.05
30 | Sheet metal bends |  | 0.25 | bend | 3 |  |  | 0.75
40 | Weld |  | 0.15 | cm^3 | 2 |  |  | 0.3
[7 empty] | Sub Total | 3.4

## EN_04007
University | Ecole Centrale de Lyon |  |  |  |  | Back to BOM |  |  | Car # | 81 |  | Part Cost | 2.041
System | Engine and Drivetrain |  | FileLink1 | [8 empty] | Qty | 1
Assembly | Throttle Body |  | FileLink2 | [5 empty] | FileLink1
Part | Axle Stop |  | FileLink3 | [5 empty] | FileLink2 |  |  | Extended Cost | 2.041
P/N Base | EN_04007 | [7 empty] | FileLink3
Suffix | AA
Details | Bought, cost as made
ItemOrder | Material | Use | UnitCost | Size1 | Unit1 | Size2 | Unit2 | Area Name | Area | Length | Density | Quantity | Sub Total
10 | Steel, Mild | Material for part | 2.25 | 0.116 | kg |  |  | Round 25mm diam | 0.000491 | 0.03 | 7850 | 1 | 0.261
[12 empty] | Sub Total | 0.261
ItemOrder | Process | Use | UnitCost | Unit | Quantity | Multiplier | Mult. Val. | Sub Total
10 | Machinnig Setup, Install and remove |  | 1.3 | unit | 1 |  |  | 1.3
20 | Machining |  | 0.04 | cm^3 | 4 | Steel | 3 | 0.48
[7 empty] | Sub Total | 1.78

## EN_04008
University | Ecole Centrale de Lyon |  |  |  |  | Back to BOM |  |  | Car # | 81 |  | Part Cost | 12.5068
System | Engine and Drivetrain |  | FileLink1 | [8 empty] | Qty | 1
Assembly | Throttle Body |  | FileLink2 | [5 empty] | FileLink1
Part | Ram Pipe |  | FileLink3 | [5 empty] | FileLink2 |  |  | Extended Cost | 12.5068
P/N Base | EN_04008 | [7 empty] | FileLink3
Suffix | AA
Details | Bought, cost as made
ItemOrder | Material | Use | UnitCost | Size1 | Unit1 | Size2 | Unit2 | Area Name | Area | Length | Density | Quantity | Sub Total
10 | Aluminium, Normal | Stock material for part | 4.2 | 0.954 | kg |  |  | Round 80mm diam | 0.00503 | 0.07 | 2712 | 1 | 4.0068
[12 empty] | Sub Total | 4.0068
ItemOrder | Process | Use | UnitCost | Unit | Quantity | Multiplier | Mult. Val. | Sub Total
10 | Machining Setup, Install and remove |  | 1.3 | unit | 1 |  |  | 1.3
20 | Machining |  | 0.04 | cm^3 | 180 | Aluminium | 1 | 7.2
[7 empty] | Sub Total | 8.5

## EN_04009
University | Ecole Centrale de Lyon |  |  |  |  | Back to BOM |  |  | Car # | 81 |  | Part Cost | 1.492
System | Engine and Drivetrain |  | FileLink1 | [8 empty] | Qty | 1
Assembly | Throttle Body |  | FileLink2 | [5 empty] | FileLink1
Part | Throttle Plate |  | FileLink3 | [5 empty] | FileLink2 |  |  | Extended Cost | 1.492
P/N Base | EN_04009 | [7 empty] | FileLink3
Suffix | AA
Details | Bought, cost as made
ItemOrder | Material | Use | UnitCost | Size1 | Unit1 | Size2 | Unit2 | Area Name | Area | Length | Density | Quantity | Sub Total
10 | Steel, Mild | Stock material for part | 2.25 | 0.032 | kg |  |  | Round 32mm diam | 0.000804 | 0.005 | 7850 | 1 | 0.072
[12 empty] | Sub Total | 0.072
ItemOrder | Process | Use | UnitCost | Unit | Quantity | Multiplier | Mult. Val. | Sub Total
10 | Machining Setup, Install and remove |  | 1.3 | unit | 1 |  |  | 1.3
20 | Machining |  | 0.04 | cm^3 | 1 | Steel | 3 | 0.12
[7 empty] | Sub Total | 1.42

## EN A0005
University | Ecole Centrale de Lyon |  | Back to BOM | [5 empty] | Car # | 81 |  | Asm Cost | 199.492
System | Engine & Drivetrain | [10 empty] | Qty | 1
Assembly | Fuel Tank Assembly | [7 empty] | FileLink1
P/N Base | EN A0500 | [7 empty] | FileLink2 |  |  | Extended Cost | 199.492
Suffix | AA | [7 empty] | FileLink3
Details | Fuel tank with filler neck
ItemOrder | Part | Part Cost | Quantity | Sub Total
10 | Fuel Tank (with filler neck) | 103.6713 | 1 | 103.6713
20 | Filler Cap | 31.6843 | 1 | 31.6843
30 | Filler Tube | 18.3578 | 1 | 18.3578
40 | Lateral tab | 1.7384 | 2 | 3.4768
50 | Front tab | 1.8849 | 2 | 3.7697
|  |  | Sub Total | 160.9598
ItemOrder | Material | Use | UnitCost | Size1 | Unit1 | Size2 | Unit2 | Area Name | Area | Length | Density | Quantity | Sub Total
10 | Mount, Vibration-Damping, Sandwich | Vibration-Damping, Sandwich for fuel tank | 5.4 | 20 | mm | [6 empty] | 4 | 21.6
20 | Hose, Silicone | Filler hose raccording Filler tube and Filler neck | 20.68 | 44 | mm | [6 empty] | 0.15 | 3.102
30 | Seal, O-Ring, Elastomer | Between the plug and the filler tube | 0.05 | [8 empty] | 1 | 0.05
40 | Paint | Tabs painting | 10 | 0.010644 | m^2 | [6 empty] | 0.010644 | 0.10644
[12 empty] | Sub Total | 24.8584
ItemOrder | Process | Use | UnitCost | Unit | Quantity | Multiplier | Mult. Val. | Sub Total
10 | Weld | Tabs welding | 0.15 | cm | 9.83 |  | 1 | 1.4745
20 | Aerosol apply | Tabs painting | 5.25 | m^2 | 0.010644 |  | 1 | 0.055878
30 | Assemble, 1kg, Loose | Vibration dampings sandwich on Fuel tank | 0.06 | Unit | 4 |  | 1 | 0.24
40 | Ratchet <= 6.35 mm | Tighten vibration damping sandwich on Fuel Tank | 0.5 | Unit | 4 |  | 1 | 2
50 | Assemble, 3 kg, Line-on-Line | Fuel tank on the tabs | 0.38 | Unit | 1 |  | 1 | 0.38
60 | Ratchet <= 6.35 mm | Tighten Fuel tank on the tabs | 0.5 | Unit | 4 |  | 1 | 2
70 | Reaction tool, <= 6,35 mm | Tighten Fuel tank on the tabs | 0.25 | Unit | 4 |  | 1 | 1
90 | Assemble, 1kg, Loose | Clamp on the Filler hose | 0.06 | Unit | 1 |  | 1 | 0.06
110 | Screwdriver > 1 Turn | Hose clamps | 0.5 | Unit | 2 |  | 1 | 1
120 | Ratchet <= 6.35 mm | Filler tube collar on collar tab | 0.5 | Unit | 1 |  | 1 | 0.5
130 | Reaction Tool <= 6.35 mm | Tighten Filler tube collar on collar tab | 0.25 | Unit | 1 |  | 1 | 0.25
140 | Hand, Loose > 25.4 mm | Seal O-ring + Filler tube cap | 0.75 | Unit | 2 |  | 1 | 1.5
[7 empty] | Sub Total | 10.4604
ItemOrder | Fastener | Use | UnitCost | Size1 | Unit1 | Size2 | Unit2 | Quantity | Sub Total
10 | Nut, Grade 8.8 (SAE 5) | M6 nut for vibration damping sandwich | 0.04 | 6 | mm |  |  | 4 | 0.16
20 | Washer, Grade 8.8 (SAE 5) | M6 washer for vibration damping sandwich | 0.01 | 6 | mm |  |  | 8 | 0.08
30 | Bolt, Grade 8.8 (SAE 5) | M6 bolt for collar on collar mount | 0.04 | 6 | mm | 30 | mm | 4 | 0.16
40 | Nut, Grade 8.8 (SAE 5) | M6 nut for collar on collar mount + for vibration damping sandwich | 0.03 | 6 | mm |  |  | 5 | 0.15
50 | Washer, Grade 8.8 (SAE 5) | M6 washer for collar on collar mount + for vibration damping sandwich | 0.01 | 6 | mm |  |  | 5 | 0.05
60 | Hose Clamp, Worm Drive | Clamp for filler neck and filler tube | 0.72 | 55 | mm |  |  | 1 | 0.72
70 | Hose Clamp, Worm Drive | Clamp on tube of frame to attach the filler tube | 0.56 | 15 | mm |  |  | 1 | 0.56
[8 empty] | Sub Total | 1.88
ItemOrder | Tooling | Use | UnitCost | Unit | Quantity | PVF | FracIncld | Sub Total
10 | Welds - Welding Fixture | Tabs welding | 500 | Point | 8 | 3000 | 1 | 1.3333
[7 empty] | Sub Total | 1.3333

## EN 05001
University | Ecole Centrale de Lyon |  |  |  | Back to BOM |  |  |  | Car # | 81 |  | Part Cost | 103.6713
System | Engine & Drivetrain | Drawing : | FileLink1 | [8 empty] | Qty | 1
Assembly | Fuel Tank Assembly |  | FileLink2 | [5 empty] | FileLink1
Part | Fuel Tank (with filler neck) |  | FileLink3 | [5 empty] | FileLink2 |  |  | Extended Cost | 103.6713
P/N Base | EN 05001 | [7 empty] | FileLink3
Suffix | AA
Details
ItemOrder | Material | Use | UnitCost | Size1 |  | Size2 | Unit2 | Area Name | Area | Length | Density | Quantity | Sub Total
10 | Aluminum, Normal (per kg) | Fuel tank plate material | 4.2 | 3.7426 | kg | 2.5 | mm | Rectangular plate 460mm x 1200mm | 0.552 | 0.0025 | 2712 | 1 | 15.7188
20 | Aluminum, Normal (per kg) | Nek tube | 4.2 | 0.10258 | kg | 2 | mm | Circular area (tube) 45mm x 2mm | 0.00027018 | 0.14 | 2712 | 1 | 0.43084
30 | Fitting, Weld-in, Male, Aluminum | For Dash6 connection | 1.85 | 8 | mm | [6 empty] | 2 | 3.7
[12 empty] | Sub Total | 19.8496
ItemOrder | Process | Use | UnitCost | Unit | Quantity | Multiplier | Mult. Val. | Sub Total
10 | Machining Setup, Install and Remove | Plate material cut | 1.3 | Unit | 1 | Material - Aluminum | 1 | 1.3
20 | Laser cut | Upper plate | 0.01 | cm | 178 | Material - Aluminum | 1 | 1.78
30 | Laser cut | Lower plate | 0.01 | cm | 128 | Material - Aluminum | 1 | 1.28
40 | Laser cut | Side plate | 0.01 | cm | 180 | Material - Aluminum | 1 | 1.8
50 | Laser cut | Cavity | 0.01 | cm | 42 | Material - Aluminum | 1 | 0.42
60 | Sheet metal bends | Upper plate bend | 0.25 | Bend | 1 |  |  | 0.25
70 | Sheet metal bends | Side plate bend | 0.25 | Bend | 2 |  |  | 0.5
80 | Sheet metal bends | Cavity | 1.25 | Bend | 1 |  |  | 1.25
90 | Tube cut | Neck tube cut | 0.15 | cm | 4.5 |  |  | 0.675
100 | Weld | Fuel tank welding + neck tube | 0.15 | cm | 486 |  |  | 72.9
[7 empty] | Sub Total | 82.155
ItemOrder | Tooling | Use | UnitCost | Unit | Quantity | PVF | FracIncld | Sub Total
10 | Welds - Welding Fixture |  | 500 | Point | 10 | 3000 | 1 | 1.6667
[7 empty] | Sub Total | 1.6667

## EN 05001 Drawing
EN 05001

## EN 05002
University | Ecole Centrale de Lyon |  |  |  | Back to BOM |  |  |  | Car # | 81 |  | Part Cost | 31.6843
System | Engine & Drivetrain |  | FileLink1 | [8 empty] | Qty | 1
Assembly | Fuel Tank Assembly |  | FileLink2 | [5 empty] | FileLink1
Part | Filler Cap |  | FileLink3 | [5 empty] | FileLink2 |  |  | Extended Cost | 31.6843
P/N Base | EN 05002 | [7 empty] | FileLink3
Suffix | AA
Details
ItemOrder | Material | Use | UnitCost | Size1 | Unit1 | Size2 | Unit2 | Area Name | Area | Length | Density | Quantity | Sub Total
10 | Aluminum - Normal (per kg) | Cap material | 4.2 | 0.079875 | kg |  |  | Round area diameter 50mm | 0.0019635 | 0.015 | 2712 | 1 | 0.33547
20 | Fuel Check Valve, In-line, Aluminum Rollover |  | 15 | [8 empty] | 1 | 15
30 | Hose rubber |  | 2.52 | 14 | mm |  |  |  |  | 0.59 |  | 1 | 1.4868
40 | Fitting/L.P./Male Flare to Pipe//Aluminum/Anodized | Connect hose rubbber to fuel check valve | 7.602 | 14 | mm | 14 | mm |  |  |  |  | 1 | 7.602
[12 empty] | Sub Total | 24.4243
ItemOrder | Process | Use | UnitCost | Unit | Quantity | Multiplier | Mult. Val. | Sub Total
10 | Machning Setup, Install and Remove |  | 1.3 | Unit | 1 |  |  | 1.3
20 | Machining |  | 0.04 | cm^3 | 12 | Material - Aluminium | 1 | 0.48
30 | Threading, Internal (machining) |  | 0.1 | cm | 50 | Material - Aluminium | 1 | 5
40 | Drilled holes < 25.4 mm dia. | Fuel Check Valve hole (20mm) | 0.35 | hole | 1 |  |  | 0.35
50 | Assemble, 1 kg, Line-on-Line | Fuel Check Valve assembling | 0.13 | Unit | 1 |  |  | 0.13
[7 empty] | Sub Total | 7.26

## EN 05003
University | Ecole Centrale de Lyon |  |  |  | Back to BOM |  |  |  | Car # | 81 |  | Part Cost | 18.3578
System | Engine & Drivetrain |  | FileLink1 | [8 empty] | Qty | 1
Assembly | Fuel Tank Assembly |  | FileLink2 | [5 empty] | FileLink1
Part | Filler Tube |  | FileLink3 | [5 empty] | FileLink2 |  |  | Extended Cost | 18.3578
P/N Base | EN 05003 | [7 empty] | FileLink3
Suffix | AA
Details
ItemOrder | Material | Use | UnitCost | Size1 |  | Size2 | Unit2 | Area Name | Area | Length | Density | Quantity | Sub Total
10 | Aluminum, Normal (per kg) | Filler neck body | 4.2 | 0.082432 | kg |  |  | circle area (tube) 45mm x 2mm | 0.00013816 | 0.22 | 2712 | 1 | 0.34621
20 | Aluminum, Normal (per kg) | Adapter plug - filler neck body | 4.2 | 0.016691 | kg |  |  |  | 0.00015386 | 0.04 | 2712 | 1 | 0.070101
30 | Aluminum, Normal (per kg) | Sight tube fitting | 4.2 | 0.001 | kg |  |  | circle area (tube) 10mm x 1mm |  |  |  | 2 | 0.0084
40 | Hose, Silicone | Sight tube | 5.64 | 12 | mm | 0.14 | m |  |  |  |  | 0.14 | 0.7896
50 | Hose, Silicone | Attach to fuel tank | 25.85 | 55 | mm | 0.11 | m |  |  |  |  | 0.11 | 2.8435
[12 empty] | Sub Total | 4.0578
ItemOrder | Process | Use | UnitCost | Unit | Quantity | Multiplier | Mult. Val. | Sub Total
10 | Tube cut | Filler neck body, and sight tube fitting | 0.15 | cm | 8 |  |  | 1.2
20 | Machining Setup, Install and Remove | Filler neck body | 1.3 | Unit | 1 |  |  | 1.3
30 | Drilled holes < 25.4 mm dia. | Filler neck body | 0.35 | Hole | 1 |  |  | 0.35
40 | Machining Setup, Install and Remove | Adapter plug - filler neck body | 1.3 | Unit | 1 |  |  | 1.3
50 | Drilled holes < 25.4 mm dia. | Adapter plug - filler neck body | 0.35 | Hole | 1 |  |  | 0.35
60 | Threading, External (machining) | Thread for plug | 0.1 | cm | 1 | Material - Aluminum | 1 | 0.1
70 | Machining Setup, Install and Remove | Sight tube fitting | 1.3 | Unit | 2 |  |  | 2.6
80 | Drilled holes < 25.4 mm dia. | Sight tube fitting | 0.35 | Hole | 2 |  |  | 0.7
90 | Weld | Barb fittings welding on tube | 0.15 | cm | 10 |  |  | 1.5
100 | Cut (scissors, knife) | Hose and sight tube cut | 0.06 | cm | 4 |  |  | 0.24
110 | Assemble, 1 kg, Interference | Hose, frame attach and sight tube mounting | 0.19 | Unit | 6 |  |  | 1.14
120 | Screwdriver > 1 Turn | Hose, frame attach and sight tube clamp | 0.5 | Unit | 4
[7 empty] | Sub Total | 10.78
ItemOrder | Fastener | Use | UnitCost | Size1 | Unit1 | Size2 | Unit2 | Quantity | Sub Total
10 | Hose Clamp, Worm Drive | Attach sight tube to filler tube | 0.54 | 10 | mm |  |  | 2 | 1.08
20 | Hose Clamp, Worm Drive | Attach the filler tube to frame | 0.72 | 55 | mm |  |  | 1 | 0.72
30 | Hose Clamp, Worm Drive | Attach filler tube to hose | 0.72 | 55 | mm |  |  | 1 | 0.72
[8 empty] | Sub Total | 2.52
ItemOrder | Tooling | Use | UnitCost | Unit | Quantity | PVF | FracIncld | Sub Total
10 | Welds - Welding Fixture |  | 500 | Point | 6 | 3000 | 1 | 1
[7 empty] | Sub Total | 1

## EN 05004
University | Ecole Centrale de Lyon |  |  |  | Back to BOM |  |  |  | Car # | 81 |  | Part Cost | 1.7384
System | Engine & Drivetrain | Drawing : | FileLink1 | [8 empty] | Qty | 2
Assembly | Fuel Tank Assembly |  | FileLink2 | [5 empty] | FileLink1
Part | Lateral tab |  | FileLink3 | [5 empty] | FileLink2 |  |  | Extended Cost | 3.4768
P/N Base | EN 05004 | [7 empty] | FileLink3
Suffix | AA
Details
ItemOrder | Material | Use | UnitCost | Size1 |  | Size2 | Unit2 | Area Name | Area | Length | Density | Quantity | Sub Total
10 | Steel, Mild |  | 2.25 | 0.014837 | kg |  |  | Rectangular area, 30x42 mm | 0.00126 | 0.0015 | 7850 | 1 | 0.033382
[12 empty] | Sub Total | 0.033382
ItemOrder | Process | Use | UnitCost | Unit | Quantity | Multiplier | Mult. Val. | Sub Total
10 | Machining Setup, Install and Remove |  | 1.3 | Unit | 1 |  | 1 | 1.3
20 | Laser cut |  | 0.01 | cm | 13.5 | Material - Steel | 3 | 0.405
[7 empty] | Sub Total | 1.705

## EN 05004 Drawing
EN 05004

## EN 05005
University | Ecole Centrale de Lyon |  |  |  | Back to BOM |  |  |  | Car # | 81 |  | Part Cost | 1.8849
System | Engine & Drivetrain |  | FileLink1 | Drawing | [7 empty] | Qty | 2
Assembly | Fuel Tank Assembly |  | FileLink2 | [5 empty] | FileLink1
Part | Rear tab |  | FileLink3 | [5 empty] | FileLink2 |  |  | Extended Cost | 3.7697
P/N Base | EN 05005 | [7 empty] | FileLink3
Suffix | AA
Details
ItemOrder | Material | Use | UnitCost | Size1 |  | Size2 | Unit2 | Area Name | Area | Length | Density | Quantity | Sub Total
10 | Steel, Mild |  | 2.25 | 0.022608 | kg |  |  | Rectangular area, 30x48 mm | 0.00144 | 0.002 | 7850 | 1 | 0.050868
[12 empty] | Sub Total | 0.050868
ItemOrder | Process | Use | UnitCost | Unit | Quantity | Multiplier | Mult. Val. | Sub Total
10 | Machining Setup, Install and Remove |  | 1.3 | Unit | 1 |  | 1 | 1.3
20 | Laser cut |  | 0.01 | cm | 17.8 | Material - Steel | 3 | 0.534
[7 empty] | Sub Total | 1.834

## EN 05005 Drawing
EN 05005

## EN A0600
University | Ecole Centrale de Lyon |  | Back to BOM | [5 empty] | Car # | 81 |  | Asm Cost | 342.7061
System | Engine & Drivetrain | [10 empty] | Qty | 1
Assembly | Fuel System | [7 empty] | FileLink1
P/N Base | EN A0600 | [7 empty] | FileLink2 |  |  | Extended Cost | 342.7061
Suffix | AA | [7 empty] | FileLink3
Details
ItemOrder | Part | Part Cost | Quantity | Sub Total
10 | Fuel Rail | 7.6414 | 1 | 7.6414
20 | Fuel Pump Collar | 3.3524 | 1 | 3.3524
30 | Pressure Regulator Tab | 1.8305 | 1 | 1.8305
40 | Fuel Pump Tab | 1.554 | 1 | 1.554
|  |  | Sub Total | 14.3783
ItemOrder | Material | Use | UnitCost | Size1 | Unit1 | Size2 | Unit2 | Area Name | Area | Length | Density | Quantity | Sub Total
10 | Fuel filter |  | 8 | [8 empty] | 1 | 8
20 | Fuel Pump, Fuel Injected, Gasoline |  | 35 | [8 empty] | 1 | 35
30 | Fuel Pressure Regulator, Gasoline |  | 15 | [8 empty] | 1 | 15
40 | Fuel Injector, Gasoline |  | 10 | [8 empty] | 4 | 40
50 | Fitting, Fuel Pressure Gauge | On the Fuel pressure regulator | 3 | [8 empty] | 1 | 3
60 | Hose, Low Pressure, Stainless Steel Braided Outer |  | 5.4824 | 880 | mm |  |  |  |  | 0.88 |  | 1 | 5.4824
70 | Fitting/L.P./Elbow/45 deg./Aluminum/Anodized | Outlet fuel tank | 27.282 | 14.2 | mm | [6 empty] | 1 | 27.282
80 | Fitting/L.P./Elbow/90 deg./Aluminum/Anodized | Tee inlet, return fuel pressure regulator | 26.582 | 14.2 | mm | [6 empty] | 2 | 53.164
90 | Fitting/L.P./Straight/Aluminum/Anodized | Return fuel tank, inlet pump, outlet pump, outlet tee | 12.664 | 14.2 | mm | [6 empty] | 4 | 50.656
100 | Banjo Fitting, Aluminum | Fuel rail alimentation | 15.4 | 14.2 | mm | [6 empty] | 1 | 15.4
110 | Fitting/L.P./Tube Nut//Steel/ | Banjo fitting on rail | 3.272 | 14.2 | mm | [6 empty] | 1 | 3.272
120 | Adapter/L.P./Union Tee//Aluminum/Anodized | Regulator in | 3.86 | 14.2 | mm | 14.2 | mm |  |  |  |  | 1 | 3.86
130 | Adapter/L.P./Union/FeMale Flare//Aluminum/Anodized | Tee out, pump inlet | 5.9946 | 14.2 | mm | 14.2 | mm |  |  |  |  | 2 | 11.9892
140 | Adapter/L.P./Union Reducer//Aluminum/Anodized | Adaptater for Pump inlet/outlet and regulator conical threading | 2.64 | 14.2 | mm | 10 | mm |  |  |  |  | 4 | 10.56
150 | Seal, O-Ring, Elastomer | Injector seals | 0.05 | [8 empty] | 4 | 0.2
160 | Crush Washer | Copper, to ensure the sealing between ramp and banjo | 0.471 | 13 | mm | [6 empty] | 2 | 0.942
170 | Paint | Tabs painting | 10 | 0.0022 | m^2 | [6 empty] | 0.0022 | 0.022
[12 empty] | Sub Total | 283.8296
ItemOrder | Process | Use | UnitCost | Unit | Quantity | Multiplier | Mult. Val. | Sub Total
10 | Weld | Pump collar tab on frame (regulator tab only pointed) | 0.15 | cm | 2 |  | 1 | 0.3
20 | Aerosol apply | Tabs painting | 5.25 | m^2 | 0.0022 |  | 1 | 0.01155
30 | Assemble, 1 kg, Interference | Assemble fittings on hose | 0.19 | Unit | 8 |  | 1 | 1.52
40 | Wrench <= 25.4 mm | Tighten fittings male part on female part | 1.5 | Unit | 8 |  | 1 | 12
50 | Assemble, 1 kg, Loose | Assemble Pump on Collar | 0.06 | Unit | 1 |  | 1 | 0.06
60 | Assemble, 1 kg, Loose | Assemble Pump + Collar on Pump tab | 0.06 | Unit | 1 |  | 1 | 0.06
70 | Ratchet <= 6.35 mm | Tighten M6 bolt between Pump Collar and Tab | 0.5 | Unit | 1 |  | 1 | 0.5
80 | Reaction Tool <= 6.35 mm | Reaction tool for M6 nut | 0.25 | Unit | 1 |  | 1 | 0.25
90 | Assemble, 1 kg, Loose | Assemble Fuel pressure regulator on Tab | 0.06 | Unit | 1 |  | 1 | 0.06
100 | Ratchet <= 6.35 mm | Tighten M6 bolt between Fuel pressure regulator and Tab | 0.5 | Unit | 2 |  | 1 | 1
110 | Reaction Tool <= 6.35 mm | Reaction tool for M6 nut | 0.25 | Unit | 2 |  | 1 | 0.5
120 | Assemble, 1 kg, Line-on-Line | Assemble Injectors seal O Ring | 0.13 | Unit | 4 |  | 1 | 0.52
130 | Assemble, 1 kg, Line-on-Line | Assemble Injectors on Fuel rail | 0.13 | Unit | 4 |  | 1 | 0.52
140 | Assemble, 1 kg, Line-on-Line | Assemble Rail on Admission pipe | 0.13 | Unit | 1 |  | 1 | 0.13
150 | Ratchet <= 25.4 mm | Tighten M6 bolts between Rail and admission pipe | 0.25 | Unit | 3 |  | 1 | 0.75
160 | Reaction Tool <= 25.4 mm | Reaction tool for M6 nut between Rail and adm. pipe | 0.25 | Unit | 3 |  | 1 | 0.75
170 | Safety Wire, Install | Safety wire installation between fuel rail and intake pipe | 0.6 | Unit | 4 |  | 1 | 2.4
180 | Assemble, 1 kg, Loose | Assemble banjo on fuel rail | 0.06 | Unit | 1 |  | 1 | 0.06
190 | Ratchet <= 25.4 mm | Tighten Tube nut | 0.75 | Unit | 1 |  | 1 | 0.75
200 | Wrench <= 25.4 mm | Tighten fittings + adapters | 1.5 | Unit | 14 |  | 1 | 21
[7 empty] | Sub Total | 43.1415
ItemOrder | Fastener | Use | UnitCost | Size1 | Unit1 | Size2 | Unit2 | Quantity | Sub Total
10 | Bolt, Grade 8.8 (SAE 5) | M6 bolt for Pump collar on Tab | 0.04 | 6 | mm | 20 | mm | 1 | 0.04
20 | Nut, Grade 8.8 (SAE 5) | M6 nut for collar on collar mount | 0.03 | 6 | mm |  |  | 1 | 0.03
30 | Washer, Grade 8.8 (SAE 5) | M6 washer for collar on collar mount | 0.01 | 6 | mm |  |  | 2 | 0.02
40 | Bolt, Grade 8.8 (SAE 5) | M6 bolt for regulator on tab | 0.07 | 6 | mm | 30 | mm | 2 | 0.14
50 | Nut, Grade 8.8 (SAE 5) | M6 nut for regulator on tab | 0.03 | 6 | mm |  |  | 2 | 0.06
60 | Washer, Grade 8.8 (SAE 5) | M6 washer for regulator on tab | 0.01 | 6 | mm |  |  | 4 | 0.04
70 | Bolt, Grade 8.8 (SAE 5) | M6 bolt for rail on admission pipe | 0.07 | 6 | mm | 30 | mm | 3 | 0.21
80 | Nut, Grade 8.8 (SAE 5) | M6 nut for rail on admission pipe | 0.03 | 6 | mm |  |  | 3 | 0.09
90 | Washer, Grade 8.8 (SAE 5) | M6 washer for rail on admission pipe | 0.01 | 6 | mm |  |  | 6 | 0.06
[8 empty] | Sub Total | 0.69
ItemOrder | Tooling | Use | UnitCost | Unit | Quantity | PVF | FractionIncluded | Sub Total
10 | Welds - Welding Fixture | Welding fixture from tabs (Fuel pump + Pressure regulator) on frame | 500 | point | 4 | 3000 | 1 | 0.66667
[7 empty] | Sub Total | 0.66667

## EN 06001
University | Ecole Centrale de Lyon |  |  |  | Back to BOM |  |  |  | Car # | 81 |  | Part Cost | 7.6414
System | Engine & Drivetrain |  | FileLink1 | [8 empty] | Qty | 1
Assembly | Fuel System |  | FileLink2 | [5 empty] | FileLink1
Part | Fuel Rail |  | FileLink3 | [5 empty] | FileLink2 |  |  | Extended Cost | 7.6414
P/N Base | EN 06001 | [7 empty] | FileLink3
Suffix | AA
Details
ItemOrder | Material | Use | UnitCost | Size1 | Unit1 | Size2 | Unit2 | Area Name | Area | Length | Density | Quantity | Sub Total
10 | Steel, Mild | Main + injectors tube material | 2.25 | 0.16092 | kg |  |  | Round tube 16mm x 3mm | 6.833e-05 | 0.3 | 7850 | 1 | 0.36206
20 | Steel, Mild | Fitting tabs material | 2.25 | 0.0471 | kg |  |  | Rectangular area 100mm x 30mm | 0.003 | 0.002 | 7850 | 1 | 0.10597
[12 empty] | Sub Total | 0.46804
ItemOrder | Process | Use | UnitCost | Unit | Quantity | Multiplier | Mult. Val. | Sub Total
10 | Tube cut | Main + injectors tube cut | 0.15 | cm | 5 |  |  | 0.75
20 | Machining Setup, Install and Remove | Setup and remove for tube machining | 1.3 | Unit | 1 |  |  | 1.3
30 | Threading, External (machining) | Tube end threading for Banjo nut | 0.1 | cm | 1.5 | Material- Steel | 3 | 0.45
40 | Laser cut |  | 0.01 | cm | 18 | Material- Steel | 3 | 0.54
50 | Weld | Weld main tube + tabs | 0.15 | cm | 12 |  |  | 1.8
[7 empty] | Sub Total | 4.84
ItemOrder | Tooling | Use | UnitCost | Unit | Quantity | PVF | FracIncld | Sub Total
10 | Welds - Welding Fixture | Weld main tube + tabs | 500 | point | 14 | 3000 | 1 | 2.3333
[7 empty] | Sub Total | 2.3333

## EN 06002
University | Ecole Centrale de Lyon |  |  |  | Back to BOM |  |  |  | Car # | 81 |  | Part Cost | 3.3524
System | Engine & Drivetrain |  | FileLink1 | [8 empty] | Qty | 1
Assembly | Fuel System |  | FileLink2 | [5 empty] | FileLink1
Part | Fuel Pump Collar |  | FileLink3 | [5 empty] | FileLink2 |  |  | Extended Cost | 3.3524
P/N Base | EN 06002 | [7 empty] | FileLink3
Suffix | AA
Details
ItemOrder | Material | Use | UnitCost | Size1 | Unit1 | Size2 | Unit2 | Area Name | Area | Length | Density | Quantity | Sub Total
10 | Aluminum - Normal | Collar material | 4.2 | 0.012475 | kg |  |  | Rectangular area 230x20 mm | 0.0046 | 0.001 | 2712 | 1 | 0.052396
[12 empty] | Sub Total | 0.052396
ItemOrder | Process | Use | UnitCost | Unit | Quantity | Multiplier | Mult. Val. | Sub Total
10 | Machining Setup, Install and remove | Setup for laser cut | 1.3 | Unit | 1 |  |  | 1.3
20 | Laser cut |  | 0.01 | cm | 50 | Material - Aluminum | 1 | 0.5
30 | Sheet metal bends | Rolling at 90° | 0.25 | bend | 6 |  |  | 1.5
[7 empty] | Sub Total | 3.3

## EN 06003
University | Ecole Centrale de Lyon |  |  |  | Back to BOM |  |  |  | Car # | 81 |  | Part Cost | 1.8305
System | Engine & Drivetrain | Drawing : | FileLink1 | [8 empty] | Qty | 1
Assembly | Fuel System |  | FileLink2 | [5 empty] | FileLink1
Part | Pressure Regulator Tab |  | FileLink3 | [5 empty] | FileLink2 |  |  | Extended Cost | 1.8305
P/N Base | EN 06003 | [7 empty] | FileLink3
Suffix | AA
Details
ItemOrder | Material | Use | UnitCost | Size1 | Unit1 | Size2 | Unit2 | Area Name | Area | Length | Density | Quantity | Sub Total
10 | Steel - Mild | Tab material | 2.25 | 0.019782 | kg |  |  | Rectangular area 20x42 mm | 0.00084 | 0.003 | 7850 | 1 | 0.04451
[12 empty] | Sub Total | 0.04451
ItemOrder | Process | Use | UnitCost | Unit | Quantity | Multiplier | Mult. Val. | Sub Total
10 | Machining Setup, Install and remove | Setup for machining | 1.3 | Unit | 1 |  |  | 1.3
20 | Laser cut | Tab cut | 0.01 | cm | 16.2 | Material, Steel | 3 | 0.486
[7 empty] | Sub Total | 1.786

## dEN 06003
EN 06003

## EN 06004
University | Ecole Centrale de Lyon |  |  |  | Back to BOM |  |  |  | Car # | 81 |  | Part Cost | 1.554
System | Engine & Drivetrain | Drawing : | FileLink1 | [8 empty] | Qty | 1
Assembly | Fuel System |  | FileLink2 | [5 empty] | FileLink1
Part | Fuel Pump Tab |  | FileLink3 | [5 empty] | FileLink2 |  |  | Extended Cost | 1.554
P/N Base | EN 06004 | [7 empty] | FileLink3
Suffix | AA
Details
ItemOrder | Material | Use | UnitCost | Size1 | Unit1 | Size2 | Unit2 | Area Name | Area | Length | Density | Quantity | Sub Total
10 | Steel, Mild | Tab material | 2.25 | 0.004082 | kg |  |  | Rectangular area 13x20 mm | 0.00026 | 0.002 | 7850 | 1 | 0.0091845
[12 empty] | Sub Total | 0.0091845
ItemOrder | Process | Use | UnitCost | Unit | Quantity | Multiplier | Mult. Val. | Sub Total
10 | Machining Setup, Install and remove | Setup for machining | 1.3 | Unit | 1 |  |  | 1.3
20 | Laser cut | Tab cut | 0.01 | cm | 8.16 | Material, Steel | 3 | 0.2448
[7 empty] | Sub Total | 1.5448

## dEN 06004
EN 06004

## EN A0700
University | Ecole Centrale de Lyon |  | Back to BOM | [5 empty] | Car # | 81 |  | Asm Cost | 22.601
System | Engine & Drivetrain | [10 empty] | Qty | 1
Assembly | Overflow Bottles | [7 empty] | FileLink1
P/N Base | EN A0700 | [7 empty] | FileLink2 |  |  | Extended Cost | 22.601
Suffix | AA | [7 empty] | FileLink3
Details | Oil and Water catch cans, mounted on the frame
ItemOrder | Material | Use | UnitCost | Size1 | Unit1 | Size2 | Unit2 | Area Name | Area | Length | Density | Quantity | Sub Total
10 | Overflow Bottle, Steel Oil Can | Painting cans | 1 |  | Unit | [6 empty] | 2 | 2
20 | Hose, Low Pressure, Stainless Steel Braided Outer | Lines from Engine's top and Expansion tank to overflow bottles | 6.196 | 1.2 | m | [7 empty] | 7.4352
30 | Paint | Black bottle paint | 10 | 0.192 | m^2 | [6 empty] | 0.192 | 1.92
40 | Carbon Fiber, 1 Ply (kg) | For carbon clamp | 200 | 0.0008 | kg |  |  |  | 0.01 | 5.0633e-05 | 1580 | 1 | 0.16
[12 empty] | Sub Total | 11.5152
ItemOrder | Process | Use | UnitCost | Unit | Quantity | Multiplier | Mult. Val. | Sub Total
10 | Cut (scissors, knife) | Carbon fiber strips cut | 0.06 | cm | 72 |  |  | 4.32
20 | Lamination, Manual | For carbon clamp | 35 | m^2 | 0.01 |  |  | 0.35
30 | Cure, Oven | For carbon clamp | 5 | m^2 | 0.01 |  |  | 0.05
40 | Drilled holes < 25.4 mm dia. | Drill the carbon fiber strips, diam 8 | 0.35 | hole | 2 |  |  | 0.7
50 | Assemble, 1kg, Loose | Bend carbon fiber strips around one can | 0.06 | Unit | 1 |  |  | 0.06
60 | Ratchet <= 25.4 mm | Tighten the carbon fiber strips around one can | 0.75 | Unit | 1 |  |  | 0.75
70 | Reaction Tool <= 25.4 mm | Tighten the carbon fiber strips around one can | 0.25 | Unit | 1 |  |  | 0.25
80 | Drilled holes < 25.4 mm dia. | Bottles drilling for hoses | 0.35 | hole | 2 |  |  | 0.7
90 | Assemble, 1 kg, Loose | Fixing the Velcro to the other can | 0.06 | Unit | 2 |  |  | 0.12
100 | Assemble, 1 kg, Loose | Fixing the Velcro to the fuel tank side | 0.06 | Unit | 2 |  |  | 0.12
110 | Cut (scissors, knife) | Hoses cut | 0.06 | Unit | 4 |  |  | 0.24
120 | Screwdriver > 1 Turn | Clamps installation on the frame | 0.5 | Unit | 1 |  |  | 0.5
130 | Assemble, 1kg, Interference | Hose mounting on Bottles, Engine and Expansion tank | 0.19 | Unit | 5 |  |  | 0.95
[7 empty] | Sub Total | 9.11
ItemOrder | Fastener | Use | UnitCost | Size1 | Unit1 | Size2 | Unit2 | Quantity | Sub Total
10 | Hose Clamp, Single Wire | Engine and Expansion tank clamp | 0.076 | 14 | mm |  |  | 4 | 0.304
20 | Steel Loop Straps, Rubber-Cushioned | Attach on the bottom frame pipe | 0.36 | 35 | mm |  |  | 2 | 0.72
30 | Bolt, Aluminum | 100 mm M6 Bolt | 0.37626 | 6 | mm | 100 | mm | 2 | 0.75251
40 | Nut, Grade 8.8 (SAE 5) | M6 Bolt | 0.029881 | 6 | mm |  |  | 6 | 0.17929
50 | Washer, Grade 8.8 (SAE 5) | M4 washers to tighten the collar around the frame | 0.01 | 6 | mm |  |  | 2 | 0.02
60 | Hook and Loop, Hook Side (Velcro) | To attach one can to the fuel tank | 0.003 | 150 | cm^2 |  |  | 2 | 0.9
[8 empty] | Sub Total | 1.9758

## EN A0800
University | Ecole Centrale de Lyon |  | Back to BOM | [5 empty] | Car # | 81 |  | Asm Cost | 271.2152
System | Engine & Drivetrain | [10 empty] | Qty | 1
Assembly | Cooling System | [7 empty] | FileLink1
P/N Base | EN A0800 | [7 empty] | FileLink2 |  |  | Extended Cost | 271.2152
Suffix | AA | [7 empty] | FileLink3
Details | Engine cooling system
ItemOrder | Part | Part Cost | Quantity | Sub Total
10 | Radiator | 102.8625 | 1 | 102.8625
20 | Radiator lateral upper tab | 1.7906 | 1 | 1.7906
30 | Radiator lateral lower tab | 2.5272 | 1 | 2.5272
40 | Radiator back tab | 1.6141 | 1 | 1.6141
50 | Main Coolant Line | 38.1562 | 1 | 38.1562
60 | Fan | 30.77 | 1 | 30.77
70 | Expansion Tank | 22.7299 | 1 | 22.7299
80 | Expansion Tank tabs | 1.5447 | 2 | 3.0894
90 | Lateral Tube | 3.1535 | 1 | 3.1535
100 | Secondary Coolant Line | 15.4838 | 1 | 15.4838
|  |  | Sub Total | 222.1772
ItemOrder | Material | Use | UnitCost | Size1 | Unit1 | Size2 | Unit2 | Area Name | Area | Length | Density | Quantity | Sub Total
10 | Mount, Vibration-Damping Sandwich |  | 5.4 | 20 | mm | [6 empty] | 3 | 16.2
20 | Male flare to pipe, aluminium anodized | Hose output | 3.634 | 8 | mm | 9 | mm |  |  |  |  | 1 | 3.634
30 | Paint | Tabs and lateral tube painting | 10 | 0.021 | m^2 | [6 empty] | 0.021 | 0.21
40 | Coolant | Cooling water | 0 | 2.5 | L | [6 empty] | 1 | 0
[12 empty] | Sub Total | 20.044
ItemOrder | Process | Use | UnitCost | Unit | Quantity | Multiplier | Mult. Val. | Sub Total
10 | Weld | Upper Lateral tab to Radiator Frame | 0.15 | cm | 2.5 |  | 1 | 0.375
20 | Weld | Lower Lateral tab to Radiator Frame | 0.15 | cm | 3 |  | 1 | 0.45
30 | Weld | Back tab to Radiator Frame | 0.15 | cm | 3 |  | 1 | 0.45
40 | Aerosol apply | Tab and lateral tube painting | 5.25 | m^2 | 0.012449 |  | 1 | 0.065357
50 | Assemble, 1kg, Loose | Assemble Vibration-Damping Sandwich with tabs | 0.06 | Unit | 6 |  | 1 | 0.36
60 | Assemble, 1kg, Loose | Nut for vibration damping sandwiches | 0.06 | Unit | 6 |  | 1 | 0.36
70 | Ratchet <= 25.4 mm | Nut for vibration damping sandwiches | 0.75 | Unit | 6 |  | 1 | 4.5
90 | Assemble, 3kg, Line-on-line | Set Radiator to Vibration-Damping Sandwiches | 0.38 | Unit | 1 |  | 1 | 0.38
100 | Ratchet <= 25.4 mm | Nuts for vibration damping sandwiches | 0.75 | Unit | 4 |  | 1 | 3
110 | Reaction tool <= 25.4 mm | Nuts for vibration damping sandwiches | 0.5 | Unit | 4 |  | 1 | 2
120 | Assemble, 1kg, Line-on-Line | Assemble lateral bar with lateral tabs and radiator | 0.13 | Unit | 2 |  | 1 | 0.26
130 | Assemble, 1 kg, Loose | Nut for lateral bar | 0.06 | Unit | 2 |  | 1 | 0.12
140 | Ratchet <= 25.4 mm | Nut for lateral bar | 0.75 | Unit | 2 |  | 1 | 1.5
150 | Reaction tool <= 25.4 mm | Nut for lateral bar | 0.25 | Unit | 2 |  | 1 | 0.5
160 | Assemble, 1 kg, Loose | Set Expansion Tank to tabs | 0.06 | Unit | 2 |  | 1 | 0.12
170 | Assemble, 1 kg, Loose | Bolt for Expansion Tank | 0.06 | Unit | 2 |  | 1 | 0.12
180 | Assemble, 1 kg, Loose | Nut for Expansion Tank | 0.06 | Unit | 2 |  | 1 | 0.12
190 | Ratchet <= 25.4 mm | Nut for Expansion Tank | 0.75 | Unit | 2 |  | 1 | 1.5
200 | Reaction tool <= 25.4 mm | Nut for Expansion Tank | 0.25 | Unit | 2 |  | 1 | 0.5
210 | Assemble, 1 kg, Interference | Assemble main Cooling Lines with radiator | 0.19 | Unit | 2 |  | 1 | 0.38
220 | Assemble, 1 kg, Interference | Assemble secondary Cooling Lines with Expansion Tank and Fluid recuperator | 0.19 | Unit | 2 |  | 1 | 0.38
230 | Ratchet <= 6.35 mm | Bolt Hose Clamp | 0.5 | Unit | 4 |  | 1 | 2
[7 empty] | Sub Total | 19.4404
ItemOrder | Fastener | Use | UnitCost | Size1 | Unit1 | Size2 | Unit2 | Quantity | Sub Total
10 | Bolt, Grade 8.8 (SAE 5) | M6 Bolt for fittings and radiator | 0.05 | 3 | mm | 25 | mm | 4 | 0.2
20 | Nut, Grade 8.8 (SAE 5) | M6 nuts for lateral bar, tabs and radiator | 0.03 | 6 | mm |  |  | 8 | 0.24
30 | Hose Clamp, Miniature Bolt | Main Cooling Line Hose Clamp | 0.6016 | 25.4 | mm |  |  | 2 | 1.2032
40 | Hose Clamp, Miniature Bolt | Secondary Cooling Line Hose Clamp | 0.548 | 12 | mm |  |  | 2 | 1.096
50 | Hose Clamp, Miniature Bolt | Main line hose clamp | 0.6016 | 25.4 | mm |  |  | 9 | 5.4144
60 | Pin, Plastic Push | Set Fan to Radiator | 0.1 | 4 | unit |  |  | 4 | 0.4
[8 empty] | Sub Total | 8.5536
ItemOrder | Tooling | Use | UnitCost | Unit | Quantity | PVF | FractionIncluded | Sub Total
10 | Welds - Welding Fixture Tabs | Tabs welding | 500 | Point | 6 | 3000 | 1 | 1
[7 empty] | Sub Total | 1

## EN_08001
University | Ecole Centrale de Lyon |  |  |  | Back to BOM |  |  |  | Car # | 81 |  | Part Cost | 102.8625
System | Engine & Drivetrain | Drawing : | FileLink1 | [8 empty] | Qty | 1
Assembly | Cooling System |  | FileLink2 | [5 empty] | FileLink1
Part | Radiator |  | FileLink3 | [5 empty] | FileLink2 |  |  | Extended Cost | 102.8625
P/N Base | EN 08001 | [7 empty] | FileLink3
Suffix | AA
Details | Bought, cost as made
ItemOrder | Material | Use | UnitCost | Size1 | Unit1 | Size2 | Unit2 | Area Name | Area | Length | Density | Quantity | Sub Total
10 | Heat Exchanger, Air to Liquid | Radiator | 0.0035 | 4890 | cm^3 |  |  | Rectangular area |  |  |  | 1 | 17.115
20 | Aluminium, normal (per kg) | Radiator filler necks | 4.2 | 0.098512 | kg |  |  | Round 25mm diam. | 0.00049087 | 0.074 | 2712 | 2 | 0.8275
[12 empty] | Sub Total | 17.9425
ItemOrder | Process | Use | UnitCost | Unit | Quantity | Multiplier | Mult. Val. | Sub Total
10 | Machining Setup, Install and Remove | Setup machining and removal | 1.3 | Unit | 2 |  |  | 2.6
20 | Machining | Radiator Filler Necks | 0.04 | cm^3 | 1584 | Material - Aluminium | 1 | 63.36
30 | Weld |  | 0.15 | cm | 126.4 |  |  | 18.96
[7 empty] | Sub Total | 84.92

## dEN_08001
Drawing Part : | EN_08001

## EN_08002
University | Ecole Centrale de Lyon |  |  |  | Back to BOM |  |  |  | Car # | 81 |  | Part Cost | 1.7906
System | Engine & Drivetrain | Drawing : | FileLink1 | [8 empty] | Qty | 1
Assembly | Cooling System |  | FileLink2 | [5 empty] | FileLink1
Part | Radiator lateral upper tab |  | FileLink3 | [5 empty] | FileLink2 |  |  | Extended Cost | 1.7906
P/N Base | EN 08002 | [7 empty] | FileLink3
Suffix | AA
Details
ItemOrder | Material | Use | UnitCost | Size1 | Unit1 | Size2 | Unit2 | Area Name | Area | Length | Density | Quantity | Sub Total
10 | Steel, Mild (per kg) | Radiator Lateral Upper Tab | 2.25 | 0.009 | kg |  |  | Rectangular area | 0.00088 | 0.003 | 7850 | 1 | 0.046629
[12 empty] | Sub Total | 0.046629
ItemOrder | Process | Use | UnitCost | Unit | Quantity | Multiplier | Mult. Val. | Sub Total
10 | Machining Setup, Install and Remove | Setup for laser cut | 1.3 | Unit | 1 |  |  | 1.3
20 | Laser Cut | Laser cut | 0.01 | cm | 14.8 | Material - Steel | 3 | 0.444
[7 empty] | Sub Total | 1.744

## dEN_08002
EN 08002

## EN_08003
University | Ecole Centrale de Lyon |  |  |  | Back to BOM |  |  |  | Car # | 81 |  | Part Cost | 2.5272
System | Engine & Drivetrain | Drawing : | FileLink1 | [8 empty] | Qty | 1
Assembly | Cooling System |  | FileLink2 | [5 empty] | FileLink1
Part | Radiator lateral lower tab |  | FileLink3 | [5 empty] | FileLink2 |  |  | Extended Cost | 2.5272
P/N Base | EN 08003 | [7 empty] | FileLink3
Suffix | AA
Details
ItemOrder | Material | Use | UnitCost | Size1 | Unit1 | Size2 | Unit2 | Area Name | Area | Length | Density | Quantity | Sub Total
10 | Steel, Mild (per kg) | Radiator Lateral Lower Tab | 2.25 | 0.048 | kg |  |  | Rectangular area | 0.005 | 0.003 | 7850 | 1 | 0.26494
[12 empty] | Sub Total | 0.26494
ItemOrder | Process | Use | UnitCost | Unit | Quantity | Multiplier | Mult. Val. | Sub Total
10 | Machining Setup, Install and Remove | Setup for laser cut | 1.3 | Unit | 1 |  |  | 1.3
20 | Laser Cut | Laser cut | 0.01 | cm | 23.7412 | Material - Steel | 3 | 0.71223
30 | Sheet Metal Bends | Bend Tab | 0.25 | Unit | 1 |  |  | 0.25
[7 empty] | Sub Total | 2.2622

## dEN_08003
EN 08003

## EN_08004
University | Ecole Centrale de Lyon |  |  |  | Back to BOM |  |  |  | Car # | 81 |  | Part Cost | 1.6141
System | Engine & Drivetrain | Drawing : | FileLink1 | [8 empty] | Qty | 1
Assembly | Cooling System |  | FileLink2 | [5 empty] | FileLink1
Part | Radiator Back tab |  | FileLink3 | [5 empty] | FileLink2 |  |  | Extended Cost | 1.6141
P/N Base | EN 08004 | [7 empty] | FileLink3
Suffix | AA
Details
ItemOrder | Material | Use | UnitCost | Size1 | Unit1 | Size2 | Unit2 | Area Name | Area | Length | Density | Quantity | Sub Total
10 | Steel, Mild (per kg) | Radiator Back Tab | 2.25 | 0.0049455 | kg |  |  | Rectangular area | 0.00042 | 0.0015 | 7850 | 1 | 0.011127
[12 empty] | Sub Total | 0.011127
ItemOrder | Process | Use | UnitCost | Unit | Quantity | Multiplier | Mult. Val. | Sub Total
10 | Machining Setup, Install and Remove | Setup for laser cut | 1.3 | Unit | 1 |  |  | 1.3
20 | Laser Cut | Laser cut | 0.01 | cm | 10.1 | Material - Steel | 3 | 0.303
[7 empty] | Sub Total | 1.603

## dEN_08004
EN 08004

## EN_08005
University | Ecole Centrale de Lyon |  |  |  | Back to BOM |  |  |  | Car # | 81 |  | Part Cost | 38.1562
System | Engine & Drivetrain |  | FileLink1 | [8 empty] | Qty | 1
Assembly | Cooling System |  | FileLink2 | [5 empty] | FileLink1
Part | Main Coolant Line |  | FileLink3 | [5 empty] | FileLink2 |  |  | Extended Cost | 38.1562
P/N Base | EN 08005 | [7 empty] | FileLink3
Suffix | AA
Details
ItemOrder | Material | Use | UnitCost | Size1 | Unit1 | Size2 | Unit2 | Area Name | Area | Length | Density | Quantity | Sub Total
10 | Hose, Silicone | Sleeve | 11.938 | 25.4 | mm |  |  | Tube 25.4 x 0.5mm |  |  |  | 0.4 | 4.7752
20 | Steel, Stainless | Main lines | 2.25 | 0.19837 | kg |  |  | Tube 25 x 0.5mm | 1.9439e-05 | 1.3 | 7850 | 1 | 7.4847
[12 empty] | Sub Total | 12.2599
ItemOrder | Process | Use | UnitCost | Unit | Quantity | Multiplier | Mult. Val. | Sub Total
10 | Cut (scissors, knife) | Silicone hose cutting | 0.06 | cm | 62.8319 |  | 1 | 3.7699
20 | Saw or tubing cuts | Steel hose cutting | 0.4 | cm | 31.4159 |  |  | 12.5664
30 | Assemble, 1 kg, Interference | Hose and sleeve assembly | 0.19 | labor | 4 |  |  | 0.76
40 | Ratchet <= 6.35 mm | Bolt Hose Clamp | 0.5 | labor | 8 |  |  | 4
[7 empty] | Sub Total | 21.0963
ItemOrder | Fastener | Use | UnitCost | Size1 | Unit1 | Size2 | Unit2 | Quantity | Sub Total
10 | Hose Clamp, Miniature Bolt | Main line hose clamp | 0.6 | 25.4 | mm |  |  | 8 | 4.8
[8 empty] | Sub Total | 4.8

## EN_08006
University | Ecole Centrale de Lyon |  |  |  | Back to BOM |  |  |  | Car # | 81 |  | Part Cost | 30.77
System | Engine & Drivetrain |  | FileLink1 | [8 empty] | Qty | 1
Assembly | Cooling System |  | FileLink2 | [5 empty] | FileLink1
Part | Fan |  | FileLink3 | [5 empty] | FileLink2 |  |  | Extended Cost | 30.77
P/N Base | EN 08006 | [7 empty] | FileLink3
Suffix | AA
Details
ItemOrder | Material | Use | UnitCost | Size1 | Unit1 | Size2 | Unit2 | Area Name | Area | Length | Density | Quantity | Sub Total
10 | Heat Exchanger Fan |  | 30 | [8 empty] | 1 | 30
[12 empty] | Sub Total | 30
ItemOrder | Process | Use | UnitCost | Unit | Quantity | Multiplier | Mult. Val. | Sub Total
10 | Assemble, 1kg, Line-On-Line | Set Fan to Radiator | 0.13 | Labor | 1 |  | 1 | 0.13
20 | Assemble, 1kg, Loose | Push pin | 0.06 | Labor | 4 |  | 1 | 0.24
[7 empty] | Sub Total | 0.37
ItemOrder | Fastener | Use | UnitCost | Size1 | Unit1 | Size2 | Unit2 | Quantity | Sub Total
10 | Pin, Plastic Push | Set Fan to Radiator | 0.1 |  |  |  |  | 4 | 0.4
[8 empty] | Sub Total | 0.4

## EN_08007
University | Ecole Centrale de Lyon |  |  |  | Back to BOM |  |  |  | Car # | 81 |  | Part Cost | 22.7299
System | Engine & Drivetrain | Drawing : | FileLink1 | [8 empty] | Qty | 1
Assembly | Cooling System |  | FileLink2 | [5 empty] | FileLink1
Part | Expansion Tank |  | FileLink3 | [5 empty] | FileLink2 |  |  | Extended Cost | 22.7299
P/N Base | EN 08007 | [7 empty] | FileLink3
Suffix | AA
Details
ItemOrder | Material | Use | UnitCost | Size1 | Unit1 | Size2 | Unit2 | Area Name | Area | Length | Density | Quantity | Sub Total
10 | Aluminium, normal (per kg) | Main tube | 4.2 | 0.098423 | kg |  |  | Round 40mm diameter | 0.00023876 | 0.152 | 2712 | 1 | 0.41338
20 | Aluminium, normal (per kg) | Bottom | 4.2 | 0.010848 | kg |  |  | Round, 40mm diameter | 0.002 | 0.002 | 2712 | 1
30 | Fitting, Weld-in, Male, Aluminum | dash4 connection, bottom | 2.407 | 14 | mm | [6 empty] | 1 | 2.407
40 | Aluminium, normal (per kg) | Filler neck | 4.2 | 0.024516 | kg |  |  | Round 24mm diameter | 0.000452 | 0.02 | 2712 | 1 | 0.10297
60 | Aluminium, normal (per kg) | Expansion tank cap | 2.25 | 0.038348 | kg |  |  | Round 30mm diameter | 0.000707 | 0.02 | 2712 | 1 | 0.086282
70 | Aluminium, normal (per kg) | Expansion tank tab | 4.2 | 0.0011089 | kg |  |  | Tab profile | 0.0001363 | 0.003 | 2712 | 2 | 0.0093151
[12 empty] | Sub Total | 3.0189
ItemOrder | Process | Use | UnitCost | Unit | Quantity | Multiplier | Mult. Val. | Sub Total
10 | Machining Setup, Install and remove | Setup for machining and removal | 1.3 | Unit | 1 |  | 1 | 1.3
20 | Machining | Filler neck | 0.04 | cm^3 | 11.7747 | Material : Aluminium | 1 | 0.47099
30 | Drilled holes | hole for hose output in filler neck | 0.35 | hole | 1 |  | 1 | 0.35
40 | Machining Setup, Install and remove | for laser cut | 1.3 | Unit | 1 |  | 1 | 1.3
50 | Laser cut | Tabs, bottom cutting | 0.01 | cm | 35.3 | Material : Aluminum | 1 | 0.353
60 | Tube cut | Cut the main part of the expansion tank | 0.15 | cm | 4 | Repeated for each end of tube | 2 | 1.2
70 | Tube end preperation for welding | Preparation to weld cap and bottom to tube | 0.75 | end | 4 |  |  | 3
80 | Weld - Round Tubing | Welding of cap and bottom to tube | 0.38 | end | 4 |  |  | 1.52
90 | Machining Setup, Install and remove | Laser cut of tabs | 1.3 | Unit | 1 | 2 tabs cut from a single machine setup | 0.5 | 0.65
100 | Laser cut | Tabs profile | 0.01 | cm | 6.77 | Material : Aluminum - Repeat 2 | 2 | 0.1354
110 | Weld | Tabs to expansion tank welding | 0.15 | cm | 38 |  |  | 5.7
120 | Machining Setup, Install and remove | Setup for machining and removal | 1.3 | Unit | 1 |  | 1 | 1.3
130 | Machining | Expansion tank cap | 0.04 | cm^3 | 6.04 | Material : Aluminum | 1 | 0.2416
140 | Assemble, 1 kg, Interference | Expansion tank filler neck and cap assembly | 0.19 | Unit | 1 |  |  | 0.19
[7 empty] | Sub Total | 17.711
ItemOrder | Tooling | Use | UnitCost | Unit | Quantity | PVF | FracIncld | Sub Total
10 | Welds - Welding Fixture Tabs | Expansion tank welding fixture | 500 | point | 12 | 3000 | 1 | 2
[7 empty] | Sub Total | 2

## pEN_08007
EN 08007

## EN_08008
University | Ecole Centrale de Lyon |  |  |  | Back to BOM |  |  |  | Car # | 81 |  | Part Cost | 1.5447
System | Engine & Drivetrain | Drawing : | FileLink1 | [8 empty] | Qty | 1
Assembly | Cooling System |  | FileLink2 | [5 empty] | FileLink1
Part | Expansion Tank tab |  | FileLink3 | [5 empty] | FileLink2 |  |  | Extended Cost | 1.5447
P/N Base | EN 08008 | [7 empty] | FileLink3
Suffix | AA
Details
ItemOrder | Material | Use | UnitCost | Size1 | Unit1 | Size2 | Unit2 | Area Name | Area | Length | Density | Quantity | Sub Total
10 | Steel, Mild (per kg) | Expansion Tank Tab | 2.25 | 0.0074183 | kg |  |  | Rectangular area | 0.000378 | 0.0025 | 7850 | 1 | 0.016691
[12 empty] | Sub Total | 0.016691
ItemOrder | Process | Use | UnitCost | Unit | Quantity | Multiplier | Mult. Val. | Sub Total
10 | Machining Setup, Install and Remove | Setup for laser cut | 1.3 | Unit | 1 |  |  | 1.3
20 | Laser Cut | Laser cut | 0.01 | cm | 7.6 | Material - Steel | 3 | 0.228
[7 empty] | Sub Total | 1.528

## dEN_08008
EN 08008

## EN_08009
University | Ecole Centrale de Lyon |  |  |  | Back to BOM |  |  |  | Car # | 81 |  | Part Cost | 3.1535
System | Engine & Drivetrain | Drawing : | FileLink1 | [8 empty] | Qty | 1
Assembly | Cooling System |  | FileLink2 | [5 empty] | FileLink1
Part | Lateral Tube |  | FileLink3 | [5 empty] | FileLink2 |  |  | Extended Cost | 3.1535
P/N Base | EN 08009 | [7 empty] | FileLink3
Suffix | AA
Details
ItemOrder | Material | Use | UnitCost | Size1 | Unit1 | Size2 | Unit2 | Area Name | Area | Length | Density | Quantity | Sub Total
10 | Aluminum, Normal (per kg) | Lateral bar | 4.2 | 0.42941 | kg |  |  | Circular area | 0.00045239 | 0.35 | 2712 | 1 | 1.8035
[12 empty] | Sub Total | 1.8035
ItemOrder | Process | Use | UnitCost | Unit | Quantity | Multiplier | Mult. Val. | Sub Total
10 | Sheet Metal Saw Cut | Cut of the lateral bar | 0.2 | cm | 2 |  |  | 0.4
20 | Drilled holes < 25.4 mm dia. | Holes for the lateral bar | 0.35 | Unit | 2 |  |  | 0.7
30 | Sheet metal bends | Bar twist | 0.25 | Bend | 1 |  |  | 0.25
[7 empty] | Sub Total | 1.35

## dEN_08009
EN 08009

## EN_08010
University | Ecole Centrale de Lyon |  |  |  | Back to BOM |  |  |  | Car # | 81 |  | Part Cost | 15.4838
System | Engine & Drivetrain |  | FileLink1 | [8 empty] | Qty | 1
Assembly | Cooling System |  | FileLink2 | [5 empty] | FileLink1
Part | Secondary Coolant Line |  | FileLink3 | [5 empty] | FileLink2 |  |  | Extended Cost | 15.4838
P/N Base | EN 08010 | [7 empty] | FileLink3
Suffix | AA
Details
ItemOrder | Material | Use | UnitCost | Size1 | Unit1 | Size2 | Unit2 | Area Name | Area | Length | Density | Quantity | Sub Total
10 | Hose, Silicone | Sleeve | 5.828 | 12.4 | mm |  |  | Tube 12.4 x 0.5mm |  |  |  | 0.2 | 1.1656
20 | Steel, Stainless | Secondary lines | 2.25 | 0.072443 | kg |  |  | Tube 12 x 0.5mm | 9.2284e-06 | 1 | 7850 | 1 | 0.163
[12 empty] | Sub Total | 1.3286
ItemOrder | Process | Use | UnitCost | Unit | Quantity | Multiplier | Mult. Val. | Sub Total
10 | Cut (scissors, knife) | Silicone hose cutting | 0.06 | cm | 9.92 |  | 1 | 0.5952
20 | Saw or tubing cuts | Steel hose cutting | 0.4 | cm | 10 |  |  | 4
30 | Assemble, 1 kg, Interference | Hose and sleeve assembly | 0.19 | unit | 4 |  |  | 0.76
40 | Ratchet <= 6.35 mm | Bolt Hose Clamp | 0.5 | unit | 8 |  |  | 4
[7 empty] | Sub Total | 9.3552
ItemOrder | Fastener | Use | UnitCost | Size1 | Unit1 | Size2 | Unit2 | Quantity | Sub Total
10 | Hose Clamp, Miniature Bolt | Main line hose clamp | 0.6 | 25.4 | mm |  |  | 8 | 4.8
[8 empty] | Sub Total | 4.8

## EN_A0900
University | Ecole Centrale de Lyon |  |  | Back to BOM |  |  |  |  | Car # | 81 |  | Asm Cost | 402.7029
System | Engine & Drivetrain | [10 empty] | Qty | 1
Assembly | Differential Assembly | [7 empty] | FileLink1
P/N Base | EN A0900 | [7 empty] | FileLink2 |  |  | Extended Cost | 402.7029
Suffix | AA | [7 empty] | FileLink3
Details | Differential housing and mounting assembly
ItemOrder | Part | Part Cost | Quantity | Sub Total
10 | Housing | 125.9389 | 1 | 125.9389
20 | Left Eccentric | 10.9046 | 1 | 10.9046
30 | Right Eccentric | 8.539 | 1 | 8.539
40 | Left Eccentric Carrier | 23.9564 | 1 | 23.9564
50 | Right Eccentric Carrier | 17.1984 | 1 | 17.1984
60 | Upper Eccentric Carrier bracket | 0.99587 | 4 | 3.9835
70 | Lower Eccentric Carrier bracket | 0.96929 | 4 | 3.8771
80 | Left Jacking Bar bracket | 2.2021 | 1 | 2.2021
90 | Right Jacking Bar bracket | 2.213 | 1 | 2.213
|  |  | Sub Total | 198.8131
ItemOrder | Material | Use | UnitCost | Size1 | Unit1 | Size2 | Unit2 | Area Name | Area | Length | Density | Quantity | Sub Total
20 | Bearing, Ball, Deep groove | Left differential bearing | 38.1838 | 90 | mm | 18 | mm |  |  |  |  | 1 | 38.1838
10 | Bearing, Ball, Deep groove | Right differential bearing | 32 | 80 | mm | 16 | mm |  |  |  |  | 1 | 32
30 | Paint | Paint the brackets | 10 | 0.024 | m^2 | [6 empty] | 1 | 0.24
40 | Fluid, Oil | Differential oil | 0.75 | 0.06 | litre | [6 empty] | 1 | 0.045
50 | Differential Internals, Limited Slip, Salisbury or Powerflow or Clutch Style |  | 110 | 1 | unit | [6 empty] | 1 | 110
[12 empty] | Sub Total | 180.4688
ItemOrder | Process | Use | UnitCost | Unit | Quantity | Multiplier | Mult. Val. | Sub Total
10 | Weld | Weld tabs to frame | 0.15 | cm | 56.54 |  | 1 | 8.481
20 | Aerosol apply | Paint the tabs | 5.25 | m^2 | 0.024 |  | 1 | 0.126
30 | Assemble, 3 kg, Interference | Assemble the housing | 0.56 | unit | 2 |  | 1 | 1.12
40 | Assemble, 1 kg, Interference | Assemble the right bearing and eccentric | 0.19 | unit | 1 |  | 1 | 0.19
50 | Assemble, 1 kg, Interference | Assemble the left bearing and eccentric | 0.19 | unit | 1 |  | 1 | 0.19
60 | Assemble, 1 kg, Interference | Assemble the bearing carriers and the bearings | 0.19 | unit | 2 |  | 1 | 0.38
70 | Ratchet <= 6,35mm | Bolt the bearing carriers to eccentric | 0.5 | unit | 4 |  | 1 | 2
80 | Reaction Tool <=6,35mm | Bolt the bearing carriers to eccentric | 0.25 | unit | 4 |  | 1 | 1
90 | Assemble, 3kg, Line-on-Line | Put the bearing carriers and tabs in place | 0.38 | unit | 2 |  | 1 | 0.76
100 | Assemble, 1kg, Loose | Put two washers on bolt | 0.06 | unit | 4 |  | 1 | 0.24
110 | Ratchet <=25,4mm | Bolt the left bearing carrier to tabs | 0.75 | unit | 2 |  | 1 | 1.5
120 | Reaction Tool <=25,4mm | Bolt the left bearing carrier to tabs | 0.25 | unit | 2 |  | 1 | 0.5
130 | Ratchet <=25,4mm | Bolt the right bearing carrier to tabs | 0.75 | unit | 2 |  | 1 | 1.5
140 | Reaction Tool <=25,4mm | Bolt the right bearing carrier to tabs | 0.25 | unit | 2 |  | 1 | 0.5
[7 empty] | Sub Total | 18.487
ItemOrder | Fastener | Use | UnitCost | Size1 | Unit1 | Size2 | Unit2 | Quantity | Sub Total
10 | Bolt, Grade 8,8 (SAE 5) | Assemble left bearing carrier and tabs | 0.52524 | 12 | mm | 50 | mm | 2 | 1.0505
20 | Nut, Grade 8,8 (SAE 5) | Assemble left bearing carrier and tabs | 0.099209 | 12 | mm |  |  | 2 | 0.19842
30 | Bolt, Grade 8,8 (SAE 5) | Blocking left bearing carrier and left eccentric | 0.1185 | 8 | mm | 30 | mm | 2 | 0.23701
40 | Nut, Grade 8,8 (SAE 5) | Blocking left bearing carrier and left eccentric | 0.044577 | 8 | mm |  |  | 2 | 0.089155
50 | Washer, Grade 8,8 (SAE 5) | Blocking eccentric | 0.01 |  | unit |  |  | 4 | 0.04
60 | Bolt, Grade 8,8 (SAE 5) | Assemble right bearing carrier and tabs | 0.1185 | 8 | mm | 30 | mm | 2 | 0.23701
70 | Nut, Grade 8,8 (SAE 5) | Assemble right bearing carrier and tabs | 0.044577 | 8 | mm |  |  | 2 | 0.089155
80 | Bolt, Grade 8,8 (SAE 5) | Blocking right bearing carrier and right eccentric | 0.1185 | 8 | mm | 30 | mm | 2 | 0.23701
90 | Nut, Grade 8,8 (SAE 5) | Blocking right bearing carrier and right eccentric | 0.044577 | 8 | mm |  |  | 2 | 0.089155
[8 empty] | Sub Total | 2.2674
ItemOrder | Tooling | Use | UnitCost | Unit | Quantity | PVF | FractionIncluded | Sub Total
10 | Welds - Welding Fixture | Weld tabs to frame | 500 | point | 16 | 3000 | 1 | 2.6667
[7 empty] | Sub Total | 2.6667

## EN_09001
University | Ecole Centrale de Lyon |  |  |  |  | Back to BOM |  |  | Car # | 81 |  | Part Cost | 125.9389
System | Engine & Drivetrain |  | FileLink1 | Drawing | [7 empty] | Qty | 1
Assembly | Differential |  | FileLink2 | [5 empty] | FileLink1
Part | Housing |  | FileLink3 | [5 empty] | FileLink2 |  |  | Extended Cost | 125.9389
P/N Base | EN 09001 | [7 empty] | FileLink3
Suffix | AA
Details | Bought, cost as made
ItemOrder | Material | Use | UnitCost | Size1 | Unit1 | Size2 | Unit2 | Area Name | Area | Length | Density | Quantity | Sub Total
10 | Aluminium, Premium |  | 4.2 | 1.9058 | kg |  |  | Round 102mm diam. | 0.0081713 | 0.086 | 2712 | 1 | 8.0044
20 | Aluminium, Premium |  | 4.2 | 1.3961 | kg |  |  | Round 102mm diam. | 0.0081713 | 0.063 | 2712 | 1 | 5.8637
30 | Aluminium, Premium |  | 4.2 | 1.7728 | kg |  |  | Round 102mm diam. | 0.0081713 | 0.08 | 2712 | 1 | 7.4459
40 | Seal, O-Ring, Elastomer |  | 0.05 |  | unit | [6 empty] | 2 | 0.1
[12 empty] | Sub Total | 21.414
ItemOrder | Process | Use | UnitCost | Unit | Quantity | Multiplier | Mult. Val. | Sub Total
10 | Machining Setup, Install and remove | Setup and removal | 1.3 | unit | 1 |  | 1 | 1.3
20 | Machining | Machining | 0.04 | cm^3 | 623 | Material-Aluminium | 1 | 24.92
30 | Tapping holes | Tapping lateral holes | 0.35 | hole | 24 |  | 1 | 8.4
40 | Tapping holes | Tapping central holes | 0.35 | hole | 3 |  | 1 | 1.05
50 | Machining Setup, Install and remove | Setup and removal | 1.3 | unit | 1 |  | 1 | 1.3
60 | Machining | Machining | 0.04 | cm^3 | 426 | Material-Aluminium | 1 | 17.04
70 | Drilled holes < 25.4 mm dia. | Hole for the diff. Housing | 0.35 | hole | 12 |  | 1 | 4.2
80 | Broach, External | Broach the housing cover | 0.5 | cm | 3.5 |  | 1 | 1.75
90 | Machining Setup, Install and remove | Setup and removal | 1.3 | unit | 1 |  | 1 | 1.3
100 | Machining | Machining | 0.04 | cm^3 | 538 | Material-Aluminium | 1 | 21.52
110 | Drilled holes < 25.4 mm dia. | Hole for the diff. Cover | 0.35 | hole | 12 |  | 1 | 4.2
120 | Assemble, 1 kg, Line-on-Line | Assemble the three parts | 0.13 | unit | 2 |  | 1 | 0.26
130 | Ratchet <= 6.35 mm | Assemble the three parts | 0.5 | unit | 24 |  | 1 | 12
140 | Ratchet <= 25.4 mm | Bolt the drain | 0.75 | unit | 3 |  | 1 | 2.25
[7 empty] | Sub Total | 101.49
ItemOrder | Fastener | Use | UnitCost | Size1 | Unit1 | Size2 | Unit2 | Quantity | Sub Total
10 | Bolt, Grade 12.9 | Assembly of the three parts | 0.056318 | 6 | mm | 14 | mm | 24 | 1.3516
20 | Washer, Grade 12.9 |  | 0.02 |  | unit |  |  | 24 | 0.48
30 | Bolt, Grade 10.9 (SAE 8) |  | 0.065103 | 8 | mm | 8 | mm | 3 | 0.19531
40 | Washer, Crush |  | 0.336 | 8 | mm |  |  | 3 | 1.008
[8 empty] | Sub Total | 3.0349

## EN_09002
University | Ecole Centrale de Lyon |  |  |  |  | Back to BOM |  |  | Car # | 81 |  | Part Cost | 10.9046
System | Engine & Drivetrain |  | FileLink1 | Drawing | [7 empty] | Qty | 1
Assembly | Differential |  | FileLink2 | [5 empty] | FileLink1
Part | Left Eccentric |  | FileLink3 | [5 empty] | FileLink2 |  |  | Extended Cost | 10.9046
P/N Base | EN 09002 | [7 empty] | FileLink3
Suffix | AA
Details
ItemOrder | Material | Use | UnitCost | Size1 | Unit1 | Size2 | Unit2 | Area Name | Area | Length | Density | Quantity | Sub Total
10 | Plastic, Polyoxymethylene (POM) |  | 3.3 | 0.78557 | kg |  |  | 175mm diam | 0.024053 | 0.023 | 1420 | 1 | 2.5924
[12 empty] | Sub Total | 2.5924
ItemOrder | Process | Use | UnitCost | Unit | Quantity | Multiplier | Mult. Val. | Sub Total
10 | Machining Setup, Install and remove | Setup for machining | 1.3 | Unit | 1 |  |  | 1.3
20 | Machining | Holes | 0.04 | cm^3 | 350.61 | Material - Plastic | 0.5 | 7.0122
[7 empty] | Sub Total | 8.3122

## dEN_09002
EN 09002

## EN_09003
University | Ecole Centrale de Lyon |  |  |  |  | Back to BOM |  |  | Car # | 81 |  | Part Cost | 8.539
System | Engine & Drivetrain |  | FileLink1 | Drawing | [7 empty] | Qty | 1
Assembly | Differential |  | FileLink2 | [5 empty] | FileLink1
Part | Right Eccentric |  | FileLink3 | [5 empty] | FileLink2 |  |  | Extended Cost | 8.539
P/N Base | EN 09003 | [7 empty] | FileLink3
Suffix | AA
Details
ItemOrder | Material | Use | UnitCost | Size1 | Unit1 | Size2 | Unit2 | Area Name | Area | Length | Density | Quantity | Sub Total
10 | Plastic, Polyoxymethylene (POM) |  | 3.3 | 0.60726 | kg |  |  | 165mm diam | 0.021382 | 0.02 | 1420 | 1 | 2.004
[12 empty] | Sub Total | 2.004
ItemOrder | Process | Use | UnitCost | Unit | Quantity | Multiplier | Mult. Val. | Sub Total
10 | Machining Setup, Install and remove | Setup for machining | 1.3 | Unit | 1 |  |  | 1.3
20 | Machining | Holes | 0.04 | cm^3 | 261.75 | Material - Plastic | 0.5 | 5.235
[7 empty] | Sub Total | 6.535

## dEN_09003
EN 09003

## EN_09004
University | Ecole Centrale de Lyon |  |  |  |  | Back to BOM |  |  | Car # | 81 |  | Part Cost | 23.9564
System | Engine & Drivetrain |  | FileLink1 | Drawing | [7 empty] | Qty | 1
Assembly | Differential |  | FileLink2 | [5 empty] | FileLink1
Part | Left Eccentric carrier |  | FileLink3 | [5 empty] | FileLink2 |  |  | Extended Cost | 23.9564
P/N Base | EN 09004 | [7 empty] | FileLink3
Suffix | AA | [12 empty] | 373.663
Details
ItemOrder | Material | Use | UnitCost | Size1 | Unit1 | Size2 | Unit2 | Area Name | Area | Length | Density | Quantity | Sub Total
10 | Aluminium, Premium | Material for the left bearing carrier | 4.2 | 1.846 | kg |  |  | Rectangular area 374x130 mm | 0.04862 | 0.014 | 2712 | 1 | 7.7532
[12 empty] | Sub Total | 7.7532
ItemOrder | Process | Use | UnitCost | Unit | Quantity | Multiplier | Mult. Val. | Sub Total
10 | Machining Setup, Install and remove | Setup and removal of the machining of the right bearing carrier | 1.3 | Unit | 1 |  |  | 1.3
20 | Machining | Shaping of the differential bearing carrier | 0.04 | cm^3 | 372.58 | Material - Aluminium | 1 | 14.9032
[7 empty] | Sub Total | 16.2032

## dEN_09004
EN 09004

## EN_09005
University | Ecole Centrale de Lyon |  |  |  |  | Back to BOM |  |  | Car # | 81 |  | Part Cost | 17.1984
System | Engine & Drivetrain |  | FileLink1 | Drawing | [7 empty] | Qty | 1
Assembly | Differential |  | FileLink2 | [5 empty] | FileLink1
Part | Right Eccentric carrier |  | FileLink3 | [5 empty] | FileLink2 |  |  | Extended Cost | 17.1984
P/N Base | EN 09005 | [7 empty] | FileLink3
Suffix | AA
Details
ItemOrder | Material | Use | UnitCost | Size1 | Unit1 | Size2 | Unit2 | Area Name | Area | Length | Density | Quantity | Sub Total
10 | Aluminium, Premium | Material for the left bearing carrier | 4.2 | 1.3389 | kg |  |  | Rectangular area 374x120 mm | 0.04488 | 0.011 | 2712 | 1 | 5.6232
[12 empty] | Sub Total | 5.6232
ItemOrder | Process | Use | UnitCost | Unit | Quantity | Multiplier | Mult. Val. | Sub Total
10 | Machining Setup, Install and remove | Setup and removal of the machining of the right bearing carrier | 1.3 | Unit | 1 |  |  | 1.3
20 | Machining | Shaping of the differential bearing carrier | 0.04 | cm^3 | 256.88 | Material - Aluminium | 1 | 10.2752
[7 empty] | Sub Total | 11.5752

## dEN_09005
EN 09005

## EN_09006
University | Ecole Centrale de Lyon |  |  |  |  | Back to BOM |  |  | Car # | 81 |  | Part Cost | 0.99587
System | Engine & Drivetrain |  | FileLink1 | Drawing | [7 empty] | Qty | 4
Assembly | Differential |  | FileLink2 | [5 empty] | FileLink1
Part | Upper Eccentric Carrier bracket |  | FileLink3 | [5 empty] | FileLink2 |  |  | Extended Cost | 3.9835
P/N Base | EN 09006 | [7 empty] | FileLink3
Suffix | AA
Details
ItemOrder | Material | Use | UnitCost | Size1 | Unit1 | Size2 | Unit2 | Area Name | Area | Length | Density | Quantity | Sub Total
10 | Steel, Mild | Material for the bracket | 2.25 | 0.036832 | kg |  |  | Rectangular area 46x34 mm | 0.001564 | 0.003 | 7850 | 1 | 0.082872
[12 empty] | Sub Total | 0.082872
ItemOrder | Process | Use | UnitCost | Unit | Quantity | Multiplier | Mult. Val. | Sub Total
10 | Machining Setup, Install and remove | Setup for machining | 1.3 | Unit | 1 | 4 parts cut from a single machine setup | 0.25 | 0.325
20 | Laser Cut | Shaping of the brackets and holes | 0.01 | cm | 19.6 | Material, Steel | 3 | 0.588
[7 empty] | Sub Total | 0.913

## dEN_09006
EN 09006

## EN_09007
University | Ecole Centrale de Lyon |  |  |  |  | Back to BOM |  |  | Car # | 81 |  | Part Cost | 0.96929
System | Engine & Drivetrain |  | FileLink1 | Drawing | [7 empty] | Qty | 4
Assembly | Differential |  | FileLink2 | [5 empty] | FileLink1
Part | Lower Eccentric Carrier bracket |  | FileLink3 | [5 empty] | FileLink2 |  |  | Extended Cost | 3.8771
P/N Base | EN 09007 | [7 empty] | FileLink3
Suffix | AA
Details
ItemOrder | Material | Use | UnitCost | Size1 | Unit1 | Size2 | Unit2 | Area Name | Area | Length | Density | Quantity | Sub Total
10 | Steel, Mild | Material for the bracket | 2.25 | 0.031416 | kg |  |  | Rectangular area 46x29 mm | 0.001334 | 0.003 | 7850 | 1 | 0.070685
[12 empty] | Sub Total | 0.070685
ItemOrder | Process | Use | UnitCost | Unit | Quantity | Multiplier | Mult. Val. | Sub Total
10 | Machining Setup, Install and remove | Setup for machining | 1.3 | Unit | 1 | 4 parts cut from a single machine setup | 0.25 | 0.325
20 | Laser Cut | Shaping of the brackets and holes | 0.01 | cm | 19.12 | Material, Steel | 3 | 0.5736
[7 empty] | Sub Total | 0.8986

## dEN_09007
EN 09007

## EN_09008
University | Ecole Centrale de Lyon |  |  |  |  | Back to BOM |  |  | Car # | 81 |  | Part Cost | 2.2021
System | Engine & Drivetrain |  | FileLink1 | Drawing | [7 empty] | Qty | 1
Assembly | Differential |  | FileLink2 | [5 empty] | FileLink1
Part | Left Jacking Bar bracket |  | FileLink3 | [5 empty] | FileLink2 |  |  | Extended Cost | 2.2021
P/N Base | EN 09008 | [7 empty] | FileLink3
Suffix | AA
Details
ItemOrder | Material | Use | UnitCost | Size1 | Unit1 | Size2 | Unit2 | Area Name | Area | Length | Density | Quantity | Sub Total
10 | Steel, Mild | Material for the bracket | 2.25 | 0.066411 | kg |  |  | Rectangular area 60x47 mm | 0.00282 | 0.003 | 7850 | 1 | 0.14942
[12 empty] | Sub Total | 0.14942
ItemOrder | Process | Use | UnitCost | Unit | Quantity | Multiplier | Mult. Val. | Sub Total
10 | Machining Setup, Install and remove | Setup for machining | 1.3 | Unit | 1 |  |  | 1.3
20 | Laser Cut | Shaping of the brackets and holes | 0.01 | cm | 25.09 | Material, Steel | 3 | 0.7527
[7 empty] | Sub Total | 2.0527

## dEN_09008
EN 09008

## EN_09009
University | Ecole Centrale de Lyon |  |  |  |  | Back to BOM |  |  | Car # | 81 |  | Part Cost | 2.213
System | Engine & Drivetrain |  | FileLink1 | Drawing | [7 empty] | Qty | 1
Assembly | Differential |  | FileLink2 | [5 empty] | FileLink1
Part | Right Jacking Bar bracket |  | FileLink3 | [5 empty] | FileLink2 |  |  | Extended Cost | 2.213
P/N Base | EN 09009 | [7 empty] | FileLink3
Suffix | AA
Details
ItemOrder | Material | Use | UnitCost | Size1 | Unit1 | Size2 | Unit2 | Area Name | Area | Length | Density | Quantity | Sub Total
10 | Steel, Mild | Material for the bracket | 2.25 | 0.067518 | kg |  |  | Rectangular area 61x47 mm | 0.002867 | 0.003 | 7850 | 1 | 0.15192
[12 empty] | Sub Total | 0.15192
ItemOrder | Process | Use | UnitCost | Unit | Quantity | Multiplier | Mult. Val. | Sub Total
10 | Machining Setup, Install and remove | Setup for machining | 1.3 | Unit | 1 |  |  | 1.3
20 | Laser Cut | Shaping of the brackets and holes | 0.01 | cm | 25.37 | Material, Steel | 3 | 0.7611
[7 empty] | Sub Total | 2.0611

## dEN_09009
EN 09009

## EN_A1000
University | Ecole Centrale de Lyon |  |  | Back to BOM |  |  |  |  | Car # | 81 |  | Asm Cost | 534.4524
System | Engine & Drivetrain | [10 empty] | Qty | 1
Assembly | Driveshaft | [7 empty] | FileLink1
P/N Base | EN A1000 | [7 empty] | FileLink2 |  |  | Extended Cost | 534.4524
Suffix | AA | [7 empty] | FileLink3
Details
ItemOrder | Part | Part Cost | Quantity | Sub Total
10 | Inboard tripod housing | 66.5498 | 2 | 133.0996
20 | Outboard tripod housing | 72.2752 | 2 | 144.5504
30 | Left axle | 16.4331 | 1 | 16.4331
40 | Right axle | 17.3371 | 1 | 17.3371
|  |  | Sub Total | 311.4202
ItemOrder | Material | Use | UnitCost | Size1 | Unit1 | Size2 | Unit2 | Area Name | Area | Length | Density | Quantity | Sub Total
10 | Constant Velocity Joint, Tripod | Tripods | 45 |  | unit | [6 empty] | 4 | 180
20 | Constant Velocity Joint, Boot | Boots for driveshatfts | 5 |  | unit | [6 empty] | 4 | 20
[12 empty] | Sub Total | 200
ItemOrder | Process | Use | UnitCost | Unit | Quantity | Multiplier | Mult. Val. | Sub Total
10 | Assemble, 3 kg, Interference | Assemble a tripod housing and the differential | 0.56 | unit | 2 |  | 1 | 1.12
20 | Wrench <= 25,4 mm | Fasten the differential and the tripod housing | 1.5 | unit | 2 |  | 1 | 3
30 | Assemble, 1 kg, Interference | Assemble a boot and an axle | 0.19 | unit | 4 |  | 1 | 0.76
40 | Assemble, 1 kg, Interference | Assemble an axle and a snap ring | 0.19 | unit | 4 |  | 1 | 0.76
50 | Assemble, 1 kg, Line-on-Line | Assemble a tripod and an axle | 0.13 | unit | 4 |  | 1 | 0.52
60 | Assemble, 1 kg, Interference | Assemble an axle and a snap ring | 0.19 | unit | 4 |  | 1 | 0.76
70 | Assemble, 3 kg, Loose | Assemble an axle and a tripod housing | 0.19 | unit | 4 |  | 1 | 0.76
80 | Assemble, 1 kg, Interference | Assemble a boot and a tripod housing | 0.19 | unit | 4 |  | 1 | 0.76
90 | Assemble, 3 kg, Interference | Assemble a tripod housing and a hub | 0.56 | unit | 2 |  | 1 | 1.12
100 | Assemble, 3 kg, Interference | Assemble a hose clamp and an axle | 0.56 | unit | 4 |  | 1 | 2.24
110 | Assemble, 3 kg, Interference | Assemble a hose clamp and a tripod housing | 0.56 | unit | 4 |  | 1 | 2.24
120 | Ratchet <= 25,4 mm | Bolt tripod housing to hub | 0.75 | unit | 2 |  | 1 | 1.5
[7 empty] | Sub Total | 15.54
ItemOrder | Fastener | Use | UnitCost | Size1 | Unit1 | Size2 | Unit2 | Quantity | Sub Total
10 | Retaining Ring, External | Snap ring for retaining the tripods | 0.093 | 20 | mm |  |  | 8 | 0.744
20 | Hose Clamp, Worm Drive | Fasten the boot | 0.78986 | 72.466 | mm |  |  | 4 | 3.1595
30 | Hose Clamp, Worm Drive | Fasten the boot | 0.61115 | 27.788 | mm |  |  | 4 | 2.4446
40 | Bolt, Grade 8,8 (SAE 5) | Assemble the tripod housing to the differential | 0.082048 | 8 | mm | 20 | mm | 2 | 0.1641
50 | Nut, Grade 8.8 (SAE 5) | Fasten the tripod housing and the hub | 0.49 | 20 | mm |  |  | 2 | 0.98
[8 empty] | Sub Total | 7.4922

## EN_10001
University | Ecole Centrale de Lyon |  |  |  |  | Back to BOM |  |  | Car # | 81 |  | Part Cost | 66.5498
System | Engine & Drivetrain |  | FileLink1 | [8 empty] | Qty | 2
Assembly | Driveshaft |  | FileLink2 | [5 empty] | FileLink1
Part | Inboard tripod housing |  | FileLink3 | [5 empty] | FileLink2 |  |  | Extended Cost | 133.0996
P/N Base | EN 10001 | [7 empty] | FileLink3
Suffix | AA
Details | Bought, cost as made
ItemOrder | Material | Use | UnitCost | Size1 | Unit1 | Size2 | Unit2 | Area Name | Area | Length | Density | Quantity | Sub Total
10 | Steel, Alloy | Material for the housing | 2.25 | 4.0999 | kg |  |  | Round 65.5 mm diam. | 0.0033696 | 0.155 | 7850 | 1 | 9.2248
[12 empty] | Sub Total | 9.2248
ItemOrder | Process | Use | UnitCost | Unit | Quantity | Multiplier | Mult. Val. | Sub Total
10 | Machining Setup, Install and remove | Setup and removal of the machining of the tripod housing | 1.3 | Unit | 1 |  |  | 1.3
20 | Machining | Machining the ext shape of the tripod housing (turning) | 0.04 | cm^3 | 269.9 | Material - Steel | 3 | 32.388
30 | Machining Setup, Change | Changing of the machining of the tripod housing | 0.65 | Unit | 1 |  |  | 0.65
40 | Machining | Machining the int shape of the tripod housing (milling) | 0.04 | cm^3 | 175.85 | Material - Steel | 3 | 21.102
50 | Machining Setup, Change | Changing of the broach of the tripod housing | 0.65 | Unit | 1 |  |  | 0.65
60 | Broach, External | Broach of the tripod housing | 0.5 | cm | 2.47 |  |  | 1.235
[7 empty] | Sub Total | 57.325

## EN_10002
University | Ecole Centrale de Lyon |  |  |  |  | Back to BOM |  |  | Car # | 81 |  | Part Cost | 72.2752
System | Engine & Drivetrain |  | FileLink1 | [8 empty] | Qty | 2
Assembly | Driveshaft |  | FileLink2 | [5 empty] | FileLink1
Part | Outboard tripod housing |  | FileLink3 | [5 empty] | FileLink2 |  |  | Extended Cost | 144.5504
P/N Base | EN 10002 | [7 empty] | FileLink3
Suffix | AA
Details | Bought, cost as made
ItemOrder | Material | Use | UnitCost | Size1 | Unit1 | Size2 | Unit2 | Area Name | Area | Length | Density | Quantity | Sub Total
10 | Steel, Alloy | Material for the housing | 2.25 | 4.2791 | kg |  |  | Round 65.5 mm diam. | 0.0033696 | 0.16177 | 7850 | 1 | 9.6279
[12 empty] | Sub Total | 9.6279
ItemOrder | Process | Use | UnitCost | Unit | Quantity | Multiplier | Mult. Val. | Sub Total
10 | Machining Setup, Install and remove | Setup and removal of the machining of the tripod housing | 1.3 | Unit | 1 |  |  | 1.3
20 | Machining | Machining the ext shape of the tripod housing (turning) | 0.04 | cm^3 | 313.901 | Material - Steel | 3 | 37.6681
30 | Machining Setup, Change | Changing of the machining of the tripod housing | 0.65 | Unit | 1 |  |  | 0.65
40 | Machining | Machining the int shape of the tripod housing (milling) | 0.04 | cm^3 | 161.94 | Material - Steel | 3 | 19.4328
50 | Machining Setup, Change | Changing of the broach of the tripod housing | 0.65 | Unit | 1 |  |  | 0.65
60 | Broach, External | Broach of the tripod housing | 0.5 | cm | 5.8928 |  |  | 2.9464
70 | Machining Setup, Change | Setup and removal of the threading of the tripod housing | 0.65 | Unit | 1 |  |  | 0.65
80 | Threading, External (machining) | Threading of the tripod housing | 0.1 | cm | 1.8453 |  |  | 0.18453
[7 empty] | Sub Total | 62.6473

## EN_10003
University | Ecole Centrale de Lyon |  |  |  |  | Back to BOM |  |  | Car # | 81 |  | Part Cost | 16.4331
System | Engine & Drivetrain |  | FileLink1 | Drawing of the cut | [7 empty] | Qty | 1
Assembly | Driveshaft |  | FileLink2 | [5 empty] | FileLink1
Part | Left Axle |  | FileLink3 | [5 empty] | FileLink2 |  |  | Extended Cost | 16.4331
P/N Base | EN 10003 | [7 empty] | FileLink3
Suffix | AA
Details | Bought, cost as made
ItemOrder | Material | Use | UnitCost | Size1 | Unit1 | Size2 | Unit2 | Area Name | Area | Length | Density | Quantity | Sub Total
10 | Steel, Alloy | Material for driveshaft | 2.25 | 1.1473 | kg |  |  | Round 22,1 mm diam. | 0.0003836 | 0.381 | 7850 | 1 | 2.5814
[12 empty] | Sub Total | 2.5814
ItemOrder | Process | Use | UnitCost | Unit | Quantity | Multiplier | Mult. Val. | Sub Total
10 | Machining Setup, Install and remove | Setup and removal of the machining of the axle | 1.3 | Unit | 1 |  |  | 1.3
20 | Machining | Cut of the edge of the axle | 0.04 | cm^3 | 7.5921 | Material-Steel | 3 | 0.91106
30 | Machining Setup, Change | Setup and removal of the broach of the axle | 0.65 | Unit | 1 |  |  | 0.65
40 | Machining | Shaping of the int of the axle | 0.04 | cm^3 | 45.7567 | Material-Steel | 3 | 5.4908
50 | Machining Setup, Change | Setup and removal of the broach of the axle | 0.65 | Unit | 1 |  |  | 0.65
60 | Broach, External | Broach of the axle | 0.5 | cm | 9.6998 |  |  | 4.8499
[7 empty] | Sub Total | 13.8518

## dEN_10003
EN 10003

## EN_10004
University | Ecole Centrale de Lyon |  |  |  |  | Back to BOM |  |  | Car # | 81 |  | Part Cost | 17.3371
System | Engine & Drivetrain |  | FileLink1 | Drawing of the cut | [7 empty] | Qty | 1
Assembly | Driveshaft |  | FileLink2 | [5 empty] | FileLink1
Part | Right Axle |  | FileLink3 | [5 empty] | FileLink2 |  |  | Extended Cost | 17.3371
P/N Base | EN 10004 | [7 empty] | FileLink3
Suffix | AA
Details | Bought, cost as made
ItemOrder | Material | Use | UnitCost | Size1 | Unit1 | Size2 | Unit2 | Area Name | Area | Length | Density | Quantity | Sub Total
10 | Steel, Alloy | Material for driveshaft | 2.25 | 1.3002 | kg |  |  | Round 22,1 mm diam. | 0.0003836 | 0.4318 | 7850 | 1 | 2.9256
[12 empty] | Sub Total | 2.9256
ItemOrder | Process | Use | UnitCost | Unit | Quantity | Multiplier | Mult. Val. | Sub Total
10 | Machining Setup, Install and remove | Setup and removal of the machining of the axle | 1.3 | Unit | 1 |  |  | 1.3
20 | Machining | Cut of the edge of the axle | 0.04 | cm^3 | 11.8926 | Material-Steel | 3 | 1.4271
30 | Machining Setup, Change | Setup and removal of the broach of the axle | 0.65 | Unit | 1 |  |  | 0.65
40 | Machining | Shaping of the int of the axle | 0.04 | cm^3 | 50.7717 | Material-Steel | 3 | 6.0926
50 | Machining Setup, Change | Setup and removal of the broach of the axle | 0.65 | Unit | 1 |  |  | 0.65
60 | Broach, External | Broach of the axle | 0.5 | cm | 8.5837 |  |  | 4.2919
[7 empty] | Sub Total | 14.4116

## dEN_10004
EN 10004

## EN_A1100
University | Ecole Centrale de Lyon |  |  | Back to BOM |  |  |  |  | Car # | 81 |  | Asm Cost | 133.3814
System | Engine & Drivetrain | [10 empty] | Qty | 1
Assembly | Chain Set | [7 empty] | FileLink1
P/N Base | EN A1100 | [7 empty] | FileLink2 |  |  | Extended Cost | 133.3814
Suffix | AA | [7 empty] | FileLink3
Details
ItemOrder | Part | Part Cost | Quantity | Sub Total
10 | Front sprocket | 24.7543 | 1 | 24.7543
20 | rear sprocket | 41.8023 | 1 | 41.8023
30 | Rear sprocket adaptor | 29.1609 | 1 | 29.1609
40 | Chain shield | 9.0979 | 1 | 9.0979
50 | Upper chainshield bracket | 1.7144 | 1 | 1.7144
60 | Lower chainshield bracket | 1.7139 | 1 | 1.7139
|  |  | Sub Total | 108.2436
ItemOrder | Material | Use | UnitCost | Size1 | Unit1 | Size2 | Unit2 | Area Name | Area | Length | Density | Quantity | Sub Total
10 | Chain |  | 0.05 | 20 | mm | [6 empty] | 1 | 1
20 | Paint | Chain shield and Bracket painting | 10 | 0.118 | m^2 | [6 empty] | 1 | 1.18
[12 empty] | Sub Total | 2.18
ItemOrder | Process | Use | UnitCost | Unit | Quantity | Multiplier | Mult. Val. | Sub Total
10 | Weld | Weld tab to frame | 0.15 | cm | 2 |  |  | 0.3
20 | Aerosol apply | Tabs and shield painting | 5.25 | m^2 | 0.118 |  |  | 0.6195
30 | Assemble, 1 kg, Interference | Put the rear sprocket adapter on the differential | 0.19 | Unit | 1 |  |  | 0.19
40 | Assemble, 1 kg, Interference | Put the centering pin in the rear sprocket adaptor holes | 0.19 | Unit | 6 |  |  | 1.14
50 | Assemble, 1 kg, Line-on-Line | Put the retaining ring in the groove | 0.13 | Unit | 1 |  |  | 0.13
60 | Assemble, 1 kg, Loose | Place bolts and washers | 0.06 | Unit | 15 |  |  | 0.9
70 | Ratchet <= 25.4 mm | Bolt rear sprocket to adapter | 0.75 | Unit | 6 |  |  | 4.5
80 | Reaction Tool <= 25.4 mm | Bolt rear sprocket to adapter | 0.25 | Unit | 6 |  |  | 1.5
90 | Assemble, 1 kg, Interference | Put the front sprocket in place | 0.19 | Unit | 1 |  |  | 0.19
100 | Ratchet <= 25.4 mm | Bolt front sprocket to engine | 0.75 | Unit | 1 |  |  | 0.75
110 | Assemble, 1 kg, Line-on-Line | Put chain in place | 0.13 | Unit | 1 |  |  | 0.13
120 | Adjustment - Misc. | Chain tension | 5 | Unit | 1 |  |  | 5
130 | Assemble, 1 kg, Loose | Place bolts and washers | 0.06 | Unit | 3 |  |  | 0.18
140 | Ratchet <= 25.4 mm | Bolt upper chain shield to tab | 0.75 | Unit | 1 |  |  | 0.75
150 | Reaction Tool <= 25.4 mm | Bolt upper chain shield to tab | 0.25 | Unit | 1 |  |  | 0.25
160 | Assemble, 1 kg, Loose | Place bolts and washers | 0.06 | Unit | 3 |  |  | 0.18
170 | Ratchet <= 25.4 mm | Bolt lower chain shield to tab | 0.75 | Unit | 1 |  |  | 0.75
180 | Reaction Tool <= 25.4 mm | Bolt lower chain shield to tab | 0.25 | Unit | 1 |  |  | 0.25
[7 empty] | Sub Total | 17.7095
ItemOrder | Fastener | Use | UnitCost | Size1 | Unit1 | Size2 | Unit2 | Quantity | Sub Total
10 | Bolt, Grade 8,8 (SAE 5) | Assemble the rear sprocket with the adapter | 0.19788 | 10 | mm | 30 | mm | 6 | 1.1873
20 | Nut, Grade 8,8 (SAE 5) | Assemble the rear sprocket with the adapter | 0.066502 | 10 | mm |  |  | 6 | 0.39901
30 | Washer, Grade 8,8 (SAE 5) | Assemble the rear sprocket with the adapter | 0.01 |  | Unit |  |  | 12 | 0.12
40 | Bolt, Grade 8,8 (SAE 5) | Assemble the chain shield with the tab | 0.082048 | 8 | mm | 20 | mm | 1 | 0.082048
50 | Nut, Grade 8,8 (SAE 5) | Assemble the chain shield with the tab | 0.044577 | 8 | mm |  |  | 1 | 0.044577
60 | Washer, Grade 8,8 (SAE 5) | Assemble the chain shield with the tab | 0.01 |  | Unit |  |  | 2 | 0.02
70 | Bolt, Grade 8,8 (SAE 5) | Assemble the chain shield with the tab | 0.082048 | 8 | mm | 20 | mm | 1 | 0.082048
80 | Nut, Grade 8,8 (SAE 5) | Assemble the chain shield with the tab | 0.044577 | 8 | mm |  |  | 1 | 0.044577
90 | Washer, Grade 8,8 (SAE 5) | Assemble the chain shield with the tab | 0.01 |  | Unit |  |  | 2 | 0.02
100 | Bolt, Grade 8,8 (SAE 5) | Assemble the front sprocket with the engine | 0.082048 | 8 | mm | 20 | mm | 1 | 0.082048
110 | Retaining ring, External | Hold the rear sprocket in place on the differential | 0.5 | 52 | mm |  |  | 1 | 0.5
[8 empty] | Sub Total | 2.5816
ItemOrder | Tooling | Use | UnitCost | Unit | Quantity | PVF | FractionIncluded | Sub Total
10 | Welds - Welding Fixture | Weld tabs to frame | 500 | point | 16 | 3000 | 1 | 2.6667
[7 empty] | Sub Total | 2.6667

## EN_11001
University | Ecole Centrale de Lyon |  |  |  |  | Back to BOM |  |  | Car # | 81 |  | Part Cost | 24.7543
System | Engine & Drivetrain |  | FileLink1 | [8 empty] | Qty | 1
Assembly | Chain Set |  | FileLink2 | [5 empty] | FileLink1
Part | Front sprocket |  | FileLink3 | [5 empty] | FileLink2 |  |  | Extended Cost | 24.7543
P/N Base | EN 11001 | [7 empty] | FileLink3
Suffix | AA
Details | Bought, cost as made
ItemOrder | Material | Use | UnitCost | Size1 | Unit1 | Size2 | Unit2 | Area Name | Area | Length | Density | Quantity | Sub Total
10 | Steel, Mild | Material for front sprocket | 2.25 | 0.67553 | kg |  |  | Round 81mm diam. | 0.005153 | 0.0167 | 7850 | 1 | 1.5199
[12 empty] | Sub Total | 1.5199
ItemOrder | Process | Use | UnitCost | Unit | Quantity | Multiplier | Mult. Val. | Sub Total
10 | Machining Setup, Install and remove | Setup and removal of the machining of the sprocket | 1.3 | Unit | 1 |  |  | 1.3
20 | Machining | Shaping of the sprocket (turning) | 0.04 | cm^3 | 49.6193 | Material-steel | 3 | 5.9543
30 | Machining Setup, Change | Setup and removal of the hobbing of the sprocket | 0.65 | Unit | 1 |  |  | 0.65
40 | Gear Shaping (hobbing) | Hobbing of the sprocket | 0.5 | cm | 9.23 | Material-steel | 3 | 13.845
50 | Machining Setup, Change | Setup and removal of the broach of the sprocket | 0.65 | Unit | 1 |  |  | 0.65
60 | Broach, Internal | Broach of the sprocket | 0.5 | cm | 1.67 |  |  | 0.835
[7 empty] | Sub Total | 23.2343

## EN_11002
University | Ecole Centrale de Lyon |  |  |  |  | Back to BOM |  |  | Car # | 81 |  | Part Cost | 41.8023
System | Engine & Drivetrain |  | FileLink1 | [8 empty] | Qty | 1
Assembly | Chain Set |  | FileLink2 | [5 empty] | FileLink1
Part | Rear sprocket |  | FileLink3 | [5 empty] | FileLink2 |  |  | Extended Cost | 41.8023
P/N Base | EN 11002 | [7 empty] | FileLink3
Suffix | AA
Details | Bought, cost as made
ItemOrder | Material | Use | UnitCost | Size1 | Unit1 | Size2 | Unit2 | Area Name | Area | Length | Density | Quantity | Sub Total
10 | Steel, Mild | Material for the rear sprocket | 2.25 | 1.3595 | kg |  |  | Round 210mm diam. | 0.034636 | 0.005 | 7850 | 1 | 3.0588
[12 empty] | Sub Total | 3.0588
ItemOrder | Process | Use | UnitCost | Unit | Quantity | Multiplier | Mult. Val. | Sub Total
10 | Machining Setup, Install and remove | Setup and removal of the machining of the sprocket | 1.3 | Unit | 1 |  |  | 1.3
20 | Gear Shaping (hobbing) |  | 0.5 | cm | 22 | Material-steel | 3 | 33
30 | Machining Setup, Change | Setup and removal for laser cut of the sprocket | 0.65 | Unit | 1 |  | 1 | 0.65
40 | Laser cut | Shaping of the sprocket | 0.01 | cm | 126.4491 | Material-Steel | 3 | 3.7935
[7 empty] | Sub Total | 38.7435

## EN_11003
University | Ecole Centrale de Lyon |  |  |  |  | Back to BOM |  |  | Car # | 81 |  | Part Cost | 29.1609
System | Engine & Drivetrain |  | FileLink1 | Drawing | [7 empty] | Qty | 1
Assembly | Chain Set |  | FileLink2 | [5 empty] | FileLink1
Part | Rear sprocket adaptor |  | FileLink3 | [5 empty] | FileLink2 |  |  | Extended Cost | 29.1609
P/N Base | EN 11003 | [7 empty] | FileLink3
Suffix | AA
Details
ItemOrder | Material | Use | UnitCost | Size1 | Unit1 | Size2 | Unit2 | Area Name | Area | Length | Density | Quantity | Sub Total
10 | Aluminium, Premium | Material for the adapter | 4.2 | 2.0761 | kg |  |  | Round 190mm diam. | 0.028353 | 0.027 | 2712 | 1 | 8.7197
[12 empty] | Sub Total | 8.7197
ItemOrder | Process | Use | UnitCost | Unit | Quantity | Multiplier | Mult. Val. | Sub Total
10 | Machining Setup, Install and remove | Setup and removal of the machining of the adapter | 1.3 | Unit | 1 |  |  | 1.3
20 | Machining | Shaping of the adapter | 0.04 | cm^3 | 444.78 |  |  | 17.7912
30 | Broach, Internal | Broach of the adapter | 0.5 | cm | 2.7 |  |  | 1.35
[7 empty] | Sub Total | 20.4412

## dEN_11003
EN 11003

## EN_11004
University | Ecole Centrale de Lyon |  |  |  |  | Back to BOM |  |  | Car # | 81 |  | Part Cost | 9.0979
System | Engine & Drivetrain |  | FileLink1 | Drawing | [7 empty] | Qty | 1
Assembly | Chain Set |  | FileLink2 | [5 empty] | FileLink1
Part | Chain shield |  | FileLink3 | [5 empty] | FileLink2 |  |  | Extended Cost | 9.0979
P/N Base | EN 11004 | [7 empty] | FileLink3
Suffix | AA
Details
ItemOrder | Material | Use | UnitCost | Size1 | Unit1 | Size2 | Unit2 | Area Name | Area | Length | Density | Quantity | Sub Total
10 | Steel, Mild | Material for the upper chain shield | 2.25 | 1.4725 | kg |  |  | Rectangular area 101 x 930 mm | 0.093791 | 0.002 | 7850 | 1 | 3.3132
[12 empty] | Sub Total | 3.3132
ItemOrder | Process | Use | UnitCost | Unit | Quantity | Multiplier | Mult. Val. | Sub Total
10 | Machining Setup, Install and remove | Setup and removal of the machining of the shield | 1.3 | Unit | 1 |  |  | 1.3
20 | Laser Cut | Shaping of the chain shield | 0.01 | cm | 116.1574 | Material-Steel | 3 | 3.4847
30 | Sheet metal bends | Bend to shape | 0.25 | bend | 4 |  |  | 1
[7 empty] | Sub Total | 5.7847

## dEN_11004
EN 11004

## EN_11005
University | Ecole Centrale de Lyon |  |  |  |  | Back to BOM |  |  | Car # | 81 |  | Part Cost | 1.7144
System | Engine & Drivetrain |  | FileLink1 | Drawing | [7 empty] | Qty | 1
Assembly | Chain Set |  | FileLink2 | [5 empty] | FileLink1
Part | Upper chainshield bracket |  | FileLink3 | [5 empty] | FileLink2 |  |  | Extended Cost | 1.7144
P/N Base | EN 11005 | [7 empty] | FileLink3
Suffix | AA
Details
ItemOrder | Material | Use | UnitCost | Size1 | Unit1 | Size2 | Unit2 | Area Name | Area | Length | Density | Quantity | Sub Total
10 | Steel, Mild | Material for the bracket | 2.25 | 0.018016 | kg |  |  | Rectangular area 30,6x25 mm | 0.000765 | 0.003 | 7850 | 1 | 0.040535
[12 empty] | Sub Total | 0.040535
ItemOrder | Process | Use | UnitCost | Unit | Quantity | Multiplier | Mult. Val. | Sub Total
10 | Machining Setup, Install and remove | Setup for machining | 1.3 | Unit | 1 |  |  | 1.3
20 | Laser Cut | Shaping of the brackets and holes | 0.01 | cm | 12.4622 | Material, Steel | 3 | 0.37387
[7 empty] | Sub Total | 1.6739

## dEN_11005
EN 11005

## EN_11006
University | Ecole Centrale de Lyon |  |  |  |  | Back to BOM |  |  | Car # | 81 |  | Part Cost | 1.7139
System | Engine & Drivetrain |  | FileLink1 | Drawing | [7 empty] | Qty | 1
Assembly | Chain Set |  | FileLink2 | [5 empty] | FileLink1
Part | Lower chainshield bracket |  | FileLink3 | [5 empty] | FileLink2 |  |  | Extended Cost | 1.7139
P/N Base | EN 11006 | [7 empty] | FileLink3
Suffix | AA
Details
ItemOrder | Material | Use | UnitCost | Size1 | Unit1 | Size2 | Unit2 | Area Name | Area | Length | Density | Quantity | Sub Total
10 | Steel, Mild | Material for the bracket | 2.25 | 0.016574 | kg |  |  | Rectangular area 32,3x23 mm | 0.0007038 | 0.003 | 7850 | 1 | 0.037293
[12 empty] | Sub Total | 0.037293
ItemOrder | Process | Use | UnitCost | Unit | Quantity | Multiplier | Mult. Val. | Sub Total
10 | Machining Setup, Install and remove | Setup for machining | 1.3 | Unit | 1 |  |  | 1.3
20 | Laser Cut | Shaping of the brackets and holes | 0.01 | cm | 12.5551 | Material, Steel | 3 | 0.37665
[7 empty] | Sub Total | 1.6767

## dEN_11006
EN 11006