## BOM
University | Ecole Centrale de Lyon | [10 empty] | Total Vehicle Cost |  | #REF!
Competition Code | FSAEI
Year | 2018
Car # | 81 |  | The cost of assemlies on this chart should not include the cost of the parts in the assembly but only the materials, processes, fasteners and tooling in the assembly level.
Line Num. | Area of Commodity | Asm/Prt # | Rev. Lvl. | Asm | Component | Description | Unit Cost | Quantity | Material Cost | Process Cost | Fastener Cost | Tooling Cost | Total Cost | Details Page Number
| Suspension & Shocks | SU A0500 | AA |  | Rear suspension |  | 665.0611 | 1 | 660.08 | 4.24 | 0.40779 | 0.33333 | 665.0611
| Suspension & Shocks | SU 510 001 | AA | Rear suspension | Shock Front Bracket |  | 5.9234 | 2 | 0.3866 | 5.5368 | 0 | 0 | 11.8468
| Suspension & Shocks |  |  |  | Area Total |  |  |  | 660.8532 | 15.3136 | 0.40779 | 0.33333 | 676.9079

## SU A0700
University | Ecole Centrale de Lyon |  |  | Back to BOM |  |  |  |  | Car # | 81 |  | Asm Cost | 676.9079
System | Suspension & Shocks | [10 empty] | Qty | 1
Assembly | Rear suspension | [7 empty] | FileLink1
P/N Base | SU A0700 | [7 empty] | FileLink2 |  |  | Extended Cost | 676.9079
Suffix | AA | [7 empty] | FileLink3
Details | Rear suspension, right and left are symetric
ItemOrder | Part | Part Cost | Quantity | Sub Total
10 | Shock Rear Bracket | 5.9234 | 2 | 11.8468
|  |  | Sub Total | 11.8468
ItemOrder | Material | Use | UnitCost | Size1 | Unit1 | Size2 | Unit2 | Area Name | Area | Length | Density | Quantity | Sub Total
10 | Damper Öhlins TTX25 MkII |  | 305 |  | unit | [6 empty] | 2 | 610
20 | Spring |  | 25 |  | unit | [6 empty] | 2 | 50
30 | Bushing, Student Built |  | 0 |  | unit | [6 empty] | 4 | 0
40 | Paint | Shock rear Bracket red paint | 10 | 0.004 | m^2 | [6 empty] | 2 | 0.08
[12 empty] | Sub Total | 660.08
ItemOrder | Process | Use | UnitCost | Unit | Quantity | Multiplier | Mult. Val. | Sub Total
10 | Weld - Round Tubing | Weldind shock rear bracket with the frame | 0.38 | cm | 3.4 |  |  | 1.292
20 | Aerosol apply | Painting the suspension bracket | 5.25 | m^2 | 0.004 |  |  | 0.021
30 | Assemble, 1 kg, Loose | Insert the spring in the damper | 0.06 | unit | 2 |  |  | 0.12
40 | Wrench > 25.4 mm | Wrench the spring in the damper | 2 | unit | 2 |  |  | 4
50 | Assemble, 1kg, Loose | Insert the bushings in the damper extremity | 0.06 | unit | 2 |  |  | 0.12
60 | Assemble, 1kg, Loose | Put the damper in place | 0.06 | unit | 2 |  |  | 0.12
70 | Hand - Start Only | Bolt damper to shock rear bracket | 0.12 | unit | 2 |  |  | 0.24
80 | Hand - Start Only | Put the nuts into the bolts | 0.12 | unit | 2 |  |  | 0.24
90 | Ratchet <= 25.4 mm | Thighten the M8 nuts | 0.75 | unit | 2 |  |  | 1.5
100 | Reaction tool <= 25.4 mm | Thighten the M8 nuts | 0.25 | unit | 2 |  |  | 0.5
[7 empty] | Sub Total | 4.24
ItemOrder | Fastener | Use | UnitCost | Size1 | Unit1 | Size2 | Unit2 | Quantity | Sub Total
10 | Bolt,Grade 8.8 (SAE) | Bolt Damper Öhlins TTX25 MkII on Shock rear Bracket | 0.13932 | 8 | mm | 35 | mm | 2 | 0.27864
20 | Washer, Grade 8.8 (SAE 5) | Bolt Damper Öhlins TTX25 MkII on Shock rear Bracket | 0.01 | 8 | mm |  |  | 4 | 0.04
30 | Nut, Grade 8.8 (SAE 5) | Bolt Damper Öhlins TTX25 MkII on Shock rear Bracket | 0.044577 | 8 | mm |  |  | 2 | 0.089155
[8 empty] | Sub Total | 0.40779
ItemOrder | Tooling | Use | UnitCost | Unit | Quantity | PVF | FractionIncluded | Sub Total
10 | Welds - Welding Fixture | Welding of the mounts | 500 | point | 2 | 3000 | 1 | 0.33333
[7 empty] | Sub Total | 0.33333

## SU 0700 003
University | Ecole Centrale de Lyon |  |  |  |  | Back to BOM |  |  | Car # | 81 |  | Part Cost | 5.9234
System | Suspension & Shocks |  | FileLink1 | Drawing | [7 empty] | Qty | 2
Assembly | Rear suspension |  | FileLink2 | [5 empty] | FileLink1
Part | Shock Front Bracket |  | FileLink3 | [5 empty] | FileLink2 |  |  | Extended Cost | 11.8468
P/N Base | SU 0700 003 | [7 empty] | FileLink3
Suffix | AA
Details | Suspension bracket
ItemOrder | Material | Use | UnitCost | Size1 | Unit1 | Size2 | Unit2 | Area Name | Area | Length | Density | Quantity | Sub Total
10 | Steel, Mild | Raw material | 2.25 | 0.17182 | kg |  |  | circle area pi*0,0155² | 0.00075477 | 0.029 | 7850 | 1 | 0.3866
[12 empty] | Sub Total | 0.3866
ItemOrder | Process | Use | UnitCost | Unit | Quantity | Multiplier | Mult. Val. | Sub Total
10 | Machining Setup, Install and remove | Setup for machining | 1.3 | unit | 1 |  |  | 1.3
11 | Machining | Material Removal | 0.04 | cm^3 | 2.64 | Material-Steel | 3 | 0.3168
20 | Machining Setup, change |  | 0.65 |  | 1 |  |  | 0.65
21 | Machining | Material Removal | 0.04 | cm^3 | 9.2 | Material-Steel | 3 | 1.104
22 | Machining Setup, change |  | 0.65 |  | 1 |  |  | 0.65
23 | Machining | Material Removal | 0.04 | cm^3 | 6.8 | Material-Steel | 3 | 0.816
30 | Drilled holes < 25.4 mm dia. | Material Removal | 0.35 | hole | 2 |  |  | 0.7
[7 empty] | Sub Total | 5.5368

## dSU 0700 003
Drawing part : | SU_0700_003