## BOM
University | Ecole Centrale de Lyon | [10 empty] | Total Vehicle Cost |  | #REF!
Competition Code | FSAEI
Year | 2018
Car # | 81 |  | The cost of assemlies on this chart should not include the cost of the parts in the assembly but only the materials, processes, fasteners and tooling in the assembly level.
Line Num. | Area of Commodity | Asm/Prt # | Rev. Lvl. | Asm | Component | Description | Unit Cost | Quantity | Material Cost | Process Cost | Fastener Cost | Tooling Cost | Total Cost | Details Page Number
| Suspension & Shocks | SU A0600 | AA |  | Front Bell Cranck |  | 3.3579 | 2 | 0.18 | 1.5945 | 0.25006 | 1.3333 | 6.7158
| Suspension & Shocks | SU 0600 001 | AA | Front Bell Cranck | Rocker bushing |  | 1.3711 | 4 | 0.046099 | 1.325 | 0 | 0 | 5.4844
| Suspension & Shocks | SU 0600 002 | AA | Front Bell Cranck | Rocker spacer |  | 1.5428 | 2 | 0.054379 | 1.4884 | 0 | 0 | 3.0856
| Suspension & Shocks | SU 0600 003 | AA | Front Bell Cranck | Sheets of metal for rocker |  | 0.88141 | 4 | 0.39741 | 0.484 | 0 | 0 | 3.5256
| Suspension & Shocks | SU 0600 004 | AA | Front Bell Cranck | Front rocker mount |  | 2.2702 | 4 | 0.11481 | 2.1554 | 0 | 0 | 9.0808
| Suspension & Shocks |  |  |  | Area Total |  |  |  | 2.702 | 22.0234 | 0.50011 | 2.6667 | 27.8922

## SU A0600
University | Ecole Centrale de Lyon |  |  | Back to BOM |  |  |  |  | Car # | 81 |  | Asm Cost | 13.9461
System | Suspension & Shocks | [10 empty] | Qty | 2
Assembly | Front Bell Crank | [7 empty] | FileLink1
P/N Base | SU A0600 | [7 empty] | FileLink2 |  |  | Extended Cost | 27.8922
Suffix | AA | [7 empty] | FileLink3
Details | Front rocker, right and left are symetric
ItemOrder | Part | Part Cost | Quantity | Sub Total
10 | Rocker bushing | 1.3711 | 2 | 2.7422
20 | Rocker spacer | 1.5428 | 1 | 1.5428
30 | Sheets of metal for rocker | 0.88141 | 2 | 1.7628
40 | Front rocker mount | 2.2702 | 2 | 4.5404
|  |  | Sub Total | 10.5882
ItemOrder | Material | Use | UnitCost | Size1 | Unit1 | Size2 | Unit2 | Area Name | Area | Length | Density | Quantity | Sub Total
10 | Paint | Rocker mount red paint | 10 | 0.003 | m^2 | [6 empty] | 2 | 0.06
20 | Paint | Rocker black paint | 10 | 0.006 | m^2 | [6 empty] | 2 | 0.12
[12 empty] | Sub Total | 0.18
ItemOrder | Process | Use | UnitCost | Unit | Quantity | Multiplier | Mult. Val. | Sub Total
10 | Weld | Welding the rocker mount on the chassis | 0.15 | cm | 10 |  |  | 1.5
20 | Aerosol apply | Painting the rocker mount in red | 5.25 | m^2 | 0.006 |  |  | 0.0315
30 | Aerosol apply | Painting the rocker in black | 5.25 | m^2 | 0.012 |  |  | 0.063
40 | Assemble, 1kg, loose | Insert 2 busher into the rocker and the rocker spacer | 0.06 | unit | 1 |  |  | 0.06
50 | Assemble, 1kg, loose | Put the previous assembly in place | 0.06 | unit | 1 |  |  | 0.06
60 | Assemble, 1kg, loose | Put the washers of the rocker in place | 0.06 | unit | 1 |  |  | 0.06
70 | Hand - Start Only | Bolt rocker into rocker mount | 0.12 | unit | 1 |  |  | 0.12
80 | Hand - Start Only | Put the nuts into the bolt | 0.12 | unit | 1 |  |  | 0.12
90 | Ratchet <= 25.4 mm | Thighten the M8 nuts | 0.75 | unit | 1 |  |  | 0.75
100 | Reaction tool <= 25.4 mm | Thighten the M8 nuts | 0.25 | unit | 1 |  |  | 0.25
[7 empty] | Sub Total | 1.5945
ItemOrder | Fastener | Use | UnitCost | Size1 | Unit1 | Size2 | Unit2 | Quantity | Sub Total
10 | Bolt,Grade 8.8 (SAE) | Bolt rocker on its mount | 0.18548 | 8 | mm | 45 | mm | 1 | 0.18548
20 | Washer, Grade 8.8 (SAE 5) | Bolt rocker on its mount | 0.01 |  | unit |  |  | 2 | 0.02
30 | Nut, Grade 8.8 (SAE 5) | Bolt rocker on its mount | 0.044577 | 8 | mm |  |  | 1 | 0.044577
[8 empty] | Sub Total | 0.25006
ItemOrder | Tooling | Use | UnitCost | Unit | Quantity | PVF | FractionIncluded | Sub Total
10 | Welds - Welding Fixture | Welding process for rocker mount | 500 | point | 8 | 3000 | 1 | 1.3333
[7 empty] | Sub Total | 1.3333

## SU 0600 001
University | Ecole Centrale de Lyon |  |  |  | Back to BOM |  |  |  | Car # | 81 |  | Part Cost | 1.3711
System | Suspension & Shocks |  | FileLink1 | [8 empty] | Qty | 4
Assembly | Front Bell Crank |  | FileLink2 | [5 empty] | FileLink1
Part | Rocker bushing |  | FileLink3 | [5 empty] | FileLink2 |  |  | Extended Cost | 5.4844
P/N Base | SU 0600 001 | [7 empty] | FileLink3
Suffix | AA
Details
ItemOrder | Material | Use | UnitCost | Size1 | Unit1 | Size2 | Unit2 | Area Name | Area | Length | Density | Quantity | Sub Total
10 | Plastic, Flouropolymers | Stock material for bushings | 3.3 | 0.013969 | kg |  |  | Round area, diameter 15 mm | 0.00017671 | 0.0093 | 8500 | 1 | 0.046099
[12 empty] | Sub Total | 0.046099
ItemOrder | Process | Use | UnitCost | Unit | Quantity | Multiplier | Mult. Val. | Sub Total
10 | Machining Setup, Install and remove |  | 1.3 | unit | 1 |  |  | 1.3
20 | Machining (turning) | Machining removal | 0.04 | cm^3 | 1.25 | Material - Plastic | 0.5 | 0.025
[7 empty] | Sub Total | 1.325
| Commentaire : | Cette année les cousinets sont en acier recouvert de téflon (ce n'est pas du teflon pur). L'an dernier c'était du bronze.
Le process que je décris là ne marche donc pas vraiment…
Ce serait plutôt le même process mais avec de l'acier et ensuite on recouvre de teflon, mais j'ai pas trouv" comment faire ça dans le cost

## SU 0600 002
University | Ecole Centrale de Lyon |  |  |  | Back to BOM |  |  |  | Car # | 81 |  | Part Cost | 1.5428
System | Suspension & Shocks |  | FileLink1 | [8 empty] | Qty | 2
Assembly | Front Bell Crank |  | FileLink2 | [5 empty] | FileLink1
Part | Rocker spacer |  | FileLink3 | [5 empty] | FileLink2 |  |  | Extended Cost | 3.0856
P/N Base | SU 0600 002 | [7 empty] | FileLink3
Suffix | AA
Details
ItemOrder | Material | Use | UnitCost | Size1 | Unit1 | Size2 | Unit2 | Area Name | Area | Length | Density | Quantity | Sub Total
10 | Steel, Mild | Raw material | 2.25 | 0.024168 | kg |  |  | Round area, diameter 14 mm | 0.00015394 | 0.02 | 7850 | 1 | 0.054379
[12 empty] | Sub Total | 0.054379
ItemOrder | Process | Use | UnitCost | Unit | Quantity | Multiplier | Mult. Val. | Sub Total
10 | Machining Setup, Install and remove |  | 1.3 | unit | 1 |  |  | 1.3
20 | Machining (turning) | Machining removal | 0.04 | cm^3 | 1.57 | Material - Steel | 3 | 0.1884
[7 empty] | Sub Total | 1.4884

## SU 0600 003
University | Ecole Centrale de Lyon |  |  |  |  | Back to BOM |  |  | Car # | 81 |  | Part Cost | 0.88141
System | Suspension & Shocks |  | FileLink1 | Drawing | [7 empty] | Qty | 4
Assembly | Front Bell Crank |  | FileLink2 | [5 empty] | FileLink1
Part | Sheet of metal for the rocker |  | FileLink3 | [5 empty] | FileLink2 |  |  | Extended Cost | 3.5256
P/N Base | SU 0600 003 | [7 empty] | FileLink3
Suffix | AA
Details
ItemOrder | Material | Use | UnitCost | Size1 | Unit1 | Size2 | Unit2 | Area Name | Area | Length | Density | Quantity | Sub Total
10 | Steel, Mild | Material for rocker | 2.25 | 0.17663 | kg |  |  | Rectangular sheet 125*65 mm^2 | 0.0075 | 0.003 | 7850 | 1 | 0.39741
[12 empty] | Sub Total | 0.39741
ItemOrder | Process | Use | UnitCost | Unit | Quantity | Multiplier | Mult. Val. | Sub Total
10 | Machining setup, install and remove | Insert and remove parts from laser | 1.3 | unit | 1 | 4 parts made from a single machine setup | 0.25 | 0.325
20 | Laser cut | Cutting the sheets | 0.01 | cm | 5.3 | Material - Steel | 3 | 0.159
[7 empty] | Sub Total | 0.484

## dSU 0600 003
Drawing part: | SU 0600 003

## SU 0600 004
University | Ecole Centrale de Lyon |  |  |  | Back to BOM |  |  |  | Car # | 81 |  | Part Cost | 2.2702
System | Suspension & Shocks |  | FileLink1 | [8 empty] | Qty | 4
Assembly | Front Bell Crank |  | FileLink2 | [5 empty] | FileLink1
Part | Front rocker mount |  | FileLink3 | [5 empty] | FileLink2 |  |  | Extended Cost | 9.0808
P/N Base | SU 0600 004 | [7 empty] | FileLink3
Suffix | AA
Details
ItemOrder | Material | Use | UnitCost | Size1 | Unit1 | Size2 | Unit2 | Area Name | Area | Length | Density | Quantity | Sub Total
10 | Steel, Mild | Raw material | 2.25 | 0.051025 | kg |  |  | Rectangular sheet 50*26 mm^2 | 0.0013 | 0.005 | 7850 | 1 | 0.11481
[12 empty] | Sub Total | 0.11481
ItemOrder | Process | Use | UnitCost | Unit | Quantity | Multiplier | Mult. Val. | Sub Total
10 | Machining setup, install and remove | Insert and remove parts from laser | 1.3 | unit | 1 | 4 parts made from a single machine setup | 0.25 | 0.325
20 | Laser cut | Cutting the sheets | 0.01 | cm | 16 | Material - Steel | 3 | 0.48
30 | Machining Setup, Install and remove |  | 1.3 | unit | 1 |  |  | 1.3
40 | Machining | Machining removal | 0.04 | cm^3 | 0.42 | Material - Steel | 3 | 0.0504
[7 empty] | Sub Total | 2.1554