## BOM
University | Ecole Centrale de Lyon | [10 empty] | Total Vehicle Cost |  | #REF!
Competition Code | FSAEI
Year | 2018
Car # | 81 |  | The cost of assemlies on this chart should not include the cost of the parts in the assembly but only the materials, processes, fasteners and tooling in the assembly level.
Line Num. | Area of Commodity | Asm/Prt # | Rev. Lvl. | Asm | Component | Description | Unit Cost | Quantity | Material Cost | Process Cost | Fastener Cost | Tooling Cost | Total Cost | Details Page Number
| Suspension & Shocks | SU A0800 | AA |  | Rear Bell Cranck |  | 4.8177 | 2 | 0.2 | 3.5025 | 0.11523 | 1 | 9.6355
| Suspension & Shocks | SU 0800 001 | AA | Rear Bell Cranck | Rocker bushing |  | 1.3711 | 4 | 0.046099 | 1.325 | 0 | 0 | 5.4844
| Suspension & Shocks | SU 0800 003 | AA | Rear Bell Cranck | Sheets of metal for rocker |  | 2.0644 | 4 | 0.34442 | 1.72 | 0 | 0 | 8.2577
| Suspension & Shocks | SU 0800 004 | AA | Rear Bell Cranck | Rear rocker mount |  | 3.3779 | 2 | 0.81954 | 2.5584 | 0 | 0 | 6.7559
| Suspension & Shocks |  |  |  | Area Total |  |  |  | 3.6011 | 24.3018 | 0.23045 | 2 | 30.1334

## SU A0800
University | Ecole Centrale de Lyon |  |  | Back to BOM |  |  |  |  | Car # | 81 |  | Asm Cost | 15.0667
System | Suspension & Shocks | [10 empty] | Qty | 2
Assembly | Rear Bell Crank | [7 empty] | FileLink1
P/N Base | SU A0800 | [7 empty] | FileLink2 |  |  | Extended Cost | 30.1334
Suffix | AA | [7 empty] | FileLink3
Details | Rear rocker, right and left are symetric
ItemOrder | Part | Part Cost | Quantity | Sub Total
10 | Rocker bushing | 1.3711 | 2 | 2.7422
320 | Sheets of metal for rocker | 2.0644 | 2 | 4.1288
30 | Rear rocker mount | 3.3779 | 1 | 3.3779
|  |  | Sub Total | 10.249
ItemOrder | Material | Use | UnitCost | Size1 | Unit1 | Size2 | Unit2 | Area Name | Area | Length | Density | Quantity | Sub Total
10 | Paint | Rocker mount red paint | 10 | 0.005 | m^2 | [6 empty] | 2 | 0.1
20 | Paint | Rocker black paint | 10 | 0.005 | m^2 | [6 empty] | 2 | 0.1
[12 empty] | Sub Total | 0.2
ItemOrder | Process | Use | UnitCost | Unit | Quantity | Multiplier | Mult. Val. | Sub Total
10 | Weld | Welding the rocker mount on the chassis | 0.15 | cm | 23 |  |  | 3.45
20 | Aerosol apply | Painting the rocker mount in red | 5.25 | m^2 | 0.005 |  |  | 0.02625
30 | Aerosol apply | Painting the rocker in black | 5.25 | m^2 | 0.005 |  |  | 0.02625
40 | Assemble, 1kg, loose | Insert the busher into the rocker mount | 0.06 | unit | 2 |  |  | 0.12
50 | Assemble, 1kg, loose | Put each part of the rocker in place | 0.06 | unit | 2 |  |  | 0.12
60 | Assemble, 1kg, loose | Put the washers of the rocker in place | 0.06 | unit | 2 |  |  | 0.12
70 | Hand - Start Only | Bolt rocker into rocker mount | 0.12 | unit | 1 |  |  | 0.12
80 | Hand - Start Only | Put the nuts into the bolt | 0.12 | unit | 1 |  |  | 0.12
90 | Ratchet <= 25.4 mm | Thighten the M8 nuts | 0.75 | unit | 1 |  |  | 0.75
100 | Reaction tool <= 25.4 mm | Thighten the M8 nuts | 0.25 | unit | 1 |  |  | 0.25
[7 empty] | Sub Total | 3.5025
ItemOrder | Fastener | Use | UnitCost | Size1 | Unit1 | Size2 | Unit2 | Quantity | Sub Total
10 | Bolt,Grade 8.8 (SAE) | Bolt rocker on its mount | 0.065344 | 6 | mm | 30 | mm | 1 | 0.065344
20 | Washer, Grade 8.8 (SAE 5) | Bolt rocker on its mount | 0.01 |  | unit |  |  | 2 | 0.02
30 | Nut, Grade 8.8 (SAE 5) | Bolt rocker on its mount | 0.029881 | 6 | mm |  |  | 1 | 0.029881
[8 empty] | Sub Total | 0.11523
ItemOrder | Tooling | Use | UnitCost | Unit | Quantity | PVF | FractionIncluded | Sub Total
10 | Welds - Welding Fixture | Welding process for rocker mount | 500 | point | 6 | 3000 | 1 | 1
[7 empty] | Sub Total | 1

## SU 0800 001
University | Ecole Centrale de Lyon |  |  |  | Back to BOM |  |  |  | Car # | 81 |  | Part Cost | 1.3711
System | Suspension & Shocks |  | FileLink1 | [8 empty] | Qty | 4
Assembly | Rear Bell Crank |  | FileLink2 | [5 empty] | FileLink1
Part | Rocker bushing |  | FileLink3 | [5 empty] | FileLink2 |  |  | Extended Cost | 5.4844
P/N Base | SU 0800 001 | [7 empty] | FileLink3
Suffix | AA
Details
ItemOrder | Material | Use | UnitCost | Size1 | Unit1 | Size2 | Unit2 | Area Name | Area | Length | Density | Quantity | Sub Total
10 | Plastic, Flouropolymers | Stock material for bushings | 3.3 | 0.013969 | kg |  |  | Round area, diameter 15 mm | 0.00017671 | 0.0093 | 8500 | 1 | 0.046099
[12 empty] | Sub Total | 0.046099
ItemOrder | Process | Use | UnitCost | Unit | Quantity | Multiplier | Mult. Val. | Sub Total
10 | Machining Setup, Install and remove |  | 1.3 | unit | 1 |  |  | 1.3
20 | Machining (turning) | Machining removal | 0.04 | cm^3 | 1.25 | Material - Plastic | 0.5 | 0.025
[7 empty] | Sub Total | 1.325
| Commentaire : | Cette année les cousinets sont en acier recouvert de téflon (ce n'est pas du teflon pur). L'an dernier c'était du bronze.
Le process que je décris là ne marche donc pas vraiment…
Ce serait plutôt le même process mais avec de l'acier et ensuite on recouvre de teflon, mais j'ai pas trouv" comment faire ça dans le cost

## SU 0600 003
University | Ecole Centrale de Lyon |  |  |  |  | Back to BOM |  |  | Car # | 81 |  | Part Cost | 2.0644
System | Suspension & Shocks |  | FileLink1 | Drawing | [7 empty] | Qty | 4
Assembly | Rear Bell Crank |  | FileLink2 | [5 empty] | FileLink1
Part | Sheet of metal for the rocker |  | FileLink3 | [5 empty] | FileLink2 |  |  | Extended Cost | 8.2577
P/N Base | SU 0800 003 | [7 empty] | FileLink3
Suffix | AA
Details
ItemOrder | Material | Use | UnitCost | Size1 | Unit1 | Size2 | Unit2 | Area Name | Area | Length | Density | Quantity | Sub Total
10 | Steel, Mild | Material for rocker | 2.25 | 0.15307 | kg |  |  | Rectangular sheet 100*65 mm^2 | 0.0065 | 0.003 | 7850 | 1 | 0.34442
[12 empty] | Sub Total | 0.34442
ItemOrder | Process | Use | UnitCost | Unit | Quantity | Multiplier | Mult. Val. | Sub Total
10 | Machining setup, install and remove | Insert and remove parts from laser | 1.3 | unit | 1 | 4 parts made from a single machine setup | 0.25 | 0.325
20 | Laser cut | Cutting the sheets | 0.01 | cm | 46.5 | Material - Steel | 3 | 1.395
[7 empty] | Sub Total | 1.72

## dSU 0800 003
Drawing part: | SU 0800 003

## SU 0800 004
University | Ecole Centrale de Lyon |  |  |  | Back to BOM |  |  |  | Car # | 81 |  | Part Cost | 3.3779
System | Suspension & Shocks |  | FileLink1 | [8 empty] | Qty | 2
Assembly | Rear Bell Crank |  | FileLink2 | [5 empty] | FileLink1
Part | Rear rocker mount |  | FileLink3 | [5 empty] | FileLink2 |  |  | Extended Cost | 6.7559
P/N Base | SU 0800 004 | [7 empty] | FileLink3
Suffix | AA
Details
ItemOrder | Material | Use | UnitCost | Size1 | Unit1 | Size2 | Unit2 | Area Name | Area | Length | Density | Quantity | Sub Total
10 | Steel, Mild | Raw material | 2.25 | 0.36424 | kg |  |  | Rectangular sheet 58*50 mm^2 | 0.0029 | 0.016 | 7850 | 1 | 0.81954
[12 empty] | Sub Total | 0.81954
ItemOrder | Process | Use | UnitCost | Unit | Quantity | Multiplier | Mult. Val. | Sub Total
10 | Machining setup, install and remove | Insert and remove parts from laser | 1.3 | unit | 1 | 2 parts made from a single machine setup | 0.5 | 0.65
20 | Laser cut | Cutting the sheets | 0.01 | cm | 20 | Material - Steel | 3 | 0.6
30 | Machining Setup, Install and remove |  | 1.3 | unit | 1 |  |  | 1.3
40 | Machining | Machining removal | 0.04 | cm^3 | 0.07 | Material - Steel | 3 | 0.0084
[7 empty] | Sub Total | 2.5584