## BOM
University | Ecole Centrale de Lyon | [10 empty] | Total Vehicle Cost |  | #REF!
Competition Code | FSAEI
Year | 2018
Car # | 81 |  | The cost of assemlies on this chart should not include the cost of the parts in the assembly but only the materials, processes, fasteners and tooling in the assembly level.
Line Num. | Area of Commodity | Asm/Prt # | Rev. Lvl. | Asm | Component | Description | Unit Cost | Quantity | Material Cost | Process Cost | Fastener Cost | Tooling Cost | Total Cost | Details Page Number
| Suspension & Shocks | SU A1500 | AA |  | Rear Pushrod |  | 13.2599 | 2 | 5 | 7.7 | 0.55988 | 0 | 26.5198
| Suspension & Shocks | SU 1500 001 | AA | Rear Pushrod | Steel cylinder for pushrod |  | 0.87619 | 2 | 0.10139 | 0.7748 | 0 | 0 | 1.7524
| Suspension & Shocks | SU 1500 002 | AA | Rear Pushrod | Spacer |  | 0.26541 | 8 | 0.021308 | 0.2441 | 0 | 0 | 2.1233
| Suspension & Shocks |  |  |  | Area Total |  |  |  | 10.3732 | 18.9024 | 1.1198 | 0 | 30.3954

## SU A1500
University | Ecole Centrale de Lyon |  |  | Back to BOM |  |  |  |  | Car # | 81 |  | Asm Cost | 15.1977
System | Suspension & Shocks | [10 empty] | Qty | 2
Assembly | Rear Pushrod | [7 empty] | FileLink1
P/N Base | SU A1500 | [7 empty] | FileLink2 |  |  | Extended Cost | 30.3954
Suffix | AA | [7 empty] | FileLink3
Details | Rear Pushrod, right and left are symetric
ItemOrder | Part | Part Cost | Quantity | Sub Total
10 | Steel cyclinder for pushrod | 0.87619 | 1 | 0.87619
20 | Spacer | 0.26541 | 4 | 1.0616
|  |  | Sub Total | 1.9378
ItemOrder | Material | Use | UnitCost | Size1 | Unit1 | Size2 | Unit2 | Area Name | Area | Length | Density | Quantity | Sub Total
10 | Rod End, Industrial | Right-hand rod end for pushrod extremities | 2.5 | 8 | mm |  |  | Balls Diameter |  |  |  | 1 | 2.5
20 | Rod End, Industrial | Left-hand rod end for pushrod extremities | 2.5 | 8 | mm |  |  | Balls Diameter |  |  |  | 1 | 2.5
| Attention: L'an dernier ils ont utilisé ce matérial, mais en commentaire sur la tblMaterial, il y écrit "not for suspension". À voir donc… | [10 empty] | Sub Total | 5
ItemOrder | Process | Use | UnitCost | Unit | Quantity | Multiplier | Mult. Val. | Sub Total
10 | Hand - Start Only | Put a nut on the rod end | 0.12 | unit | 2 |  | 1 | 0.24
20 | Hand, Loose <= 25.4 mm | Screwing by hand the rod end in the steel cylinder | 0.5 | unit | 2 |  | 1 | 1
30 | Wrench <= 25.4 mm | Thighten the M8 nuts | 1.5 | unit | 2 |  | 1 | 3
40 | Reaction tool <= 25.4 mm | Thighten the M8 nuts | 0.25 | unit | 2 |  | 1 | 0.5
50 | Assemble, 1kg, Loose | Put the spacers of the rocker in place | 0.06 | unit | 2 |  | 1 | 0.12
60 | Assemble, 1kg, Loose | Put the washers of the rocker in place | 0.06 | unit | 2 |  | 1 | 0.12
70 | Hand - Start Only | Bolt pushrod into the rocker | 0.12 | unit | 1 |  | 1 | 0.12
80 | Assemble, 1kg, Loose | Put the spacers of the A-arm in place | 0.06 | unit | 2 |  | 1 | 0.12
90 | Assemble, 1kg, Loose | Put the washers of the A-arm in place | 0.06 | unit | 2 |  | 1 | 0.12
100 | Hand - Start Only | Bolt pushrod into the A-Arm | 0.12 | unit | 1 |  | 1 | 0.12
110 | Hand - Start Only | Put the nuts into the bolts | 0.12 | unit | 2 |  | 1 | 0.24
120 | Ratchet <= 25.4 mm | Thighten the M8 nuts | 0.75 | unit | 2 |  | 1 | 1.5
130 | Reaction tool <= 25.4 mm | Thighten the M8 nuts | 0.25 | unit | 2 |  | 1 | 0.5
[7 empty] | Sub Total | 7.7
ItemOrder | Fastener | Use | UnitCost | Size1 | Unit1 | Size2 | Unit2 | Quantity | Sub Total
10 | Bolt,Grade 8.8 (SAE) | Pushrod to rocker fixing bolt | 0.18548 | 8 | mm | 45 | mm | 1 | 0.18548
20 | Bolt,Grade 8.8 (SAE) | Pushrod to A-arm fixing bolt | 0.18548 | 8 | mm | 45 | mm | 1 | 0.18548
30 | Washer, Grade 8.8 (SAE 5) |  | 0.01 | 8 | unit |  |  | 4 | 0.04
40 | Nut, Grade 8.8 (SAE 5) | To tighten the rod ends | 0.029881 | 6 | mm |  |  | 2 | 0.059762
50 | Nut, Grade 8.8 (SAE 5) | To tighten the bolts | 0.044577 | 8 | mm |  |  | 2 | 0.089155
[8 empty] | Sub Total | 0.55988

## SU 1500 001
University | Ecole Centrale de Lyon |  |  |  | Back to BOM |  |  |  | Car # | 81 |  | Part Cost | 0.87619
System | Suspension & Shocks |  | FileLink1 | Drawing | [7 empty] | Qty | 2
Assembly | Rear Pushrod |  | FileLink2 | [5 empty] | FileLink1
Part | Steel cylinder for pushrod |  | FileLink3 | [5 empty] | FileLink2 |  |  | Extended Cost | 1.7524
P/N Base | SU 1500 001 | [7 empty] | FileLink3
Suffix | AA
Details
ItemOrder | Material | Use | UnitCost | Size1 | Unit1 | Size2 | Unit2 | Area Name | Area | Length | Density | Quantity | Sub Total
10 | Steel, alloy | Material for part | 2.25 | 0.045062 | kg |  |  | Round area, outside diameter 15 mm | 0.00017671 | 0.03 | 8500 | 1 | 0.10139
[12 empty] | Sub Total | 0.10139
ItemOrder | Process | Use | UnitCost | Unit | Quantity | Multiplier | Mult. Val. | Sub Total
10 | Machining Setup, Install and remove |  | 1.3 | unit | 1 | 2 parts made from a single machine setup | 0.5 | 0.65
20 | Machining (turning) | Machining removal | 0.04 | cm^3 | 1.04 | Material - Steel | 3 | 0.1248
[7 empty] | Sub Total | 0.7748

## dSU 1500 001
Drawing part: | SU 1500 001

## SU 0600 002
University | Ecole Centrale de Lyon |  |  |  |  | Back to BOM |  |  | Car # | 81 |  | Part Cost | 0.26541
System | Suspension & Shocks |  | FileLink1 | [8 empty] | Qty | 8
Assembly | Rear Pushrod |  | FileLink2 | [5 empty] | FileLink1
Part | Spacer |  | FileLink3 | [5 empty] | FileLink2 |  |  | Extended Cost | 2.1233
P/N Base | SU 1500 002 | [7 empty] | FileLink3
Suffix | AA
Details
ItemOrder | Material | Use | UnitCost | Size1 | Unit1 | Size2 | Unit2 | Area Name | Area | Length | Density | Quantity | Sub Total
10 | Steel, Mild | Material for Part | 2.25 | 0.00947 | kg |  |  | Cylindrical 16 mm diameter | 0.00020106 | 0.006 | 7850 | 1 | 0.021308
[12 empty] | Sub Total | 0.021308
ItemOrder | Process | Use | UnitCost | Unit | Quantity | Multiplier | Mult. Val. | Sub Total
10 | Machining setup, install and remove |  | 1.3 | unit | 1 | 8 parts made from a single machine setup | 0.125 | 0.1625
20 | Machining |  | 0.04 | cm^3 | 0.68 | Material - Steel | 3 | 0.0816
[7 empty] | Sub Total | 0.2441