## BOM
University | Ecole Centrale de Lyon | [10 empty] | Total Vehicle Cost |  | #REF!
Competition Code | FSAEI
Year | 2018
Car # | 81 |  | The cost of assemlies on this chart should not include the cost of the parts in the assembly but only the materials, processes, fasteners and tooling in the assembly level.
Line Num. | Area of Commodity | Asm/Prt # | Rev. Lvl. | Asm | Component | Description | Unit Cost | Quantity | Material Cost | Process Cost | Fastener Cost | Tooling Cost | Total Cost | Details Page Number
| Suspension & Shocks | SU A1400 | AA |  | Front Pullrod |  | 13.6559 | 2 | 5 | 8.096 | 0.55988 | 0 | 27.3118
| Suspension & Shocks | SU 1400 001 | AA | Front Pullrod | Pullrod tube |  | 9.0687 | 2 | 8.0611 | 1.0076 | 0 | 0 | 18.1374
| Suspension & Shocks | SU 1400 002 | AA | Front Pullrod | Pullrod insert |  | 1.6908 | 4 | 0.15731 | 1.5335 | 0 | 0 | 6.7632
| Suspension & Shocks | SU 1400 003 | AA | Front Pullrod | Spacer |  | 0.26541 | 8 | 0.021308 | 0.2441 | 0 | 0 | 2.1233
| Suspension & Shocks |  |  |  | Area Total |  |  |  | 26.7514 | 24.3413 | 1.1198 | 0 | 54.3357

## SU A1400
University | Ecole Centrale de Lyon |  |  | Back to BOM |  |  |  |  | Car # | 81 |  | Asm Cost | 27.1678
System | Suspension & Shocks | [10 empty] | Qty | 2
Assembly | Front Pullrod | [7 empty] | FileLink1
P/N Base | SU A1400 | [7 empty] | FileLink2 |  |  | Extended Cost | 54.3357
Suffix | AA | [7 empty] | FileLink3
Details | Front Pullrod, right and left are symetric
ItemOrder | Part | Part Cost | Quantity | Sub Total
10 | Pullrod tube | 9.0687 | 1 | 9.0687
20 | Pullrod insert | 1.6908 | 2 | 3.3816
30 | Spacer | 0.26541 | 4 | 1.0616
|  |  | Sub Total | 13.512
ItemOrder | Material | Use | UnitCost | Size1 | Unit1 | Size2 | Unit2 | Area Name | Area | Length | Density | Quantity | Sub Total
10 | Rod End, Industrial | Right-hand rod end for pushrod extremities | 2.5 | 8 | mm |  |  | Balls Diameter |  |  |  | 1 | 2.5
20 | Rod End, Industrial | Left-hand rod end for pushrod extremities | 2.5 | 8 | mm |  |  | Balls Diameter |  |  |  | 1 | 2.5
| Attention: L'an dernier ils ont utilisé ce matérial, mais en commentaire sur la tblMaterial, il y écrit "not for suspension". À voir donc… | [10 empty] | Sub Total | 5
ItemOrder | Process | Use | UnitCost | Unit | Quantity | Multiplier | Mult. Val. | Sub Total
10 | Hand Finish - Surface Preperation | Solvent degreasing on carbon tube | 0.02 | cm² | 6.6 |  | 1 | 0.132
20 | Hand Finish - Surface Preperation | Solvent degreasing on insert | 0.02 | cm² | 6.6 |  | 1 | 0.132
30 | Brush apply | Glue insert to pushrod tube | 0.02 | cm^2 | 6.6 |  | 1 | 0.132
40 | Hand - Start Only | Put a nut on the rod end | 0.12 | unit | 2 |  | 1 | 0.24
50 | Hand, Loose <= 25.4 mm | Screwing by hand the rod end in the pullrod insert | 0.5 | unit | 2 |  | 1 | 1
60 | Wrench <= 25.4 mm | Thighten the M8 nuts | 1.5 | unit | 2 |  | 1 | 3
70 | Reaction tool <= 25.4 mm | Thighten the M8 nuts | 0.25 | unit | 2 |  | 1 | 0.5
80 | Assemble, 1kg, Loose | Put the spacers of the rocker in place | 0.06 | unit | 2 |  | 1 | 0.12
90 | Assemble, 1kg, Loose | Put the washers of the rocker in place | 0.06 | unit | 2 |  | 1 | 0.12
100 | Hand - Start Only | Bolt pullrod into the rocker | 0.12 | unit | 1 |  | 1 | 0.12
110 | Assemble, 1kg, Loose | Put the spacers of the A-arm in place | 0.06 | unit | 2 |  | 1 | 0.12
120 | Assemble, 1kg, Loose | Put the washers of the A-arm in place | 0.06 | unit | 2 |  | 1 | 0.12
130 | Hand - Start Only | Bolt pullrod into the A-Arm | 0.12 | unit | 1 |  | 1 | 0.12
140 | Hand - Start Only | Put the nuts into the bolts | 0.12 | unit | 2 |  | 1 | 0.24
150 | Ratchet <= 25.4 mm | Thighten the M8 nuts | 0.75 | unit | 2 |  | 1 | 1.5
160 | Reaction tool <= 25.4 mm | Thighten the M8 nuts | 0.25 | unit | 2 |  | 1 | 0.5
[7 empty] | Sub Total | 8.096
ItemOrder | Fastener | Use | UnitCost | Size1 | Unit1 | Size2 | Unit2 | Quantity | Sub Total
10 | Bolt,Grade 8.8 (SAE) | Pullrod to rocker fixing bolt | 0.18548 | 8 | mm | 45 | mm | 1 | 0.18548
20 | Bolt,Grade 8.8 (SAE) | Pullrod to A-arm fixing bolt | 0.18548 | 8 | mm | 45 | mm | 1 | 0.18548
30 | Washer, Grade 8.8 (SAE 5) |  | 0.01 | 8 | unit |  |  | 4 | 0.04
40 | Nut, Grade 8.8 (SAE 5) | To tighten the rod ends | 0.029881 | 6 | mm |  |  | 2 | 0.059762
50 | Nut, Grade 8.8 (SAE 5) | To tighten the bolts | 0.044577 | 8 | mm |  |  | 2 | 0.089155
[8 empty] | Sub Total | 0.55988

## SU 1400 001
University | Ecole Centrale de Lyon |  |  |  | Back to BOM |  |  |  | Car # | 81 |  | Part Cost | 9.0687
System | Suspension & Shocks |  | FileLink1 | [8 empty] | Qty | 2
Assembly | Front Pullrod |  | FileLink2 | [5 empty] | FileLink1
Part | Pullrod tube |  | FileLink3 | [5 empty] | FileLink2 |  |  | Extended Cost | 18.1374
P/N Base | SU 1400 001 | [7 empty] | FileLink3
Suffix | AA
Details
ItemOrder | Material | Use | UnitCost | Size1 | Unit1 | Size2 | Unit2 | Area Name | Area | Length | Density | Quantity | Sub Total
10 | Carbon fiber, 1 Ply | Stock material | 200 | 0.040305 | kg |  |  | Round area, diameter 16x2 mm | 8.7965e-05 | 0.29 | 1580 | 1 | 8.0611
[12 empty] | Sub Total | 8.0611
ItemOrder | Process | Use | UnitCost | Unit | Quantity | Multiplier | Mult. Val. | Sub Total
10 | Lamination, Filament Wirring | Tube lamination | 25 | kg | 0.040305 |  |  | 1.0076
[7 empty] | Sub Total | 1.0076

## SU 1400 002
University | Ecole Centrale de Lyon |  |  |  | Back to BOM |  |  |  | Car # | 81 |  | Part Cost | 1.6908
System | Suspension & Shocks |  | FileLink1 | [8 empty] | Qty | 4
Assembly | Front Pullrod |  | FileLink2 | [5 empty] | FileLink1
Part | Pullrod insert |  | FileLink3 | [5 empty] | FileLink2 |  |  | Extended Cost | 6.7632
P/N Base | SU 1400 002 | [7 empty] | FileLink3
Suffix | AA
Details
ItemOrder | Material | Use | UnitCost | Size1 | Unit1 | Size2 | Unit2 | Area Name | Area | Length | Density | Quantity | Sub Total
10 | Steel, Mild (per kg) | Steel for machining the part | 2.25 | 0.069915 | kg |  |  | Cylindrical 18 mm diameter | 0.00025447 | 0.035 | 7850 | 1 | 0.15731
[12 empty] | Sub Total | 0.15731
ItemOrder | Process | Use | UnitCost | Unit | Quantity | Multiplier | Mult. Val. | Sub Total
10 | Machining Setup, Install and remove | Setup for machining and removal | 1.3 | Unit | 1 | 4 parts made from a single machine setup | 0.25 | 0.325
20 | Machining | Material removal - side view profile | 0.04 | cm^3 | 5.5 | Material - Steel | 3 | 0.66
30 | Machining setup, change | Setup for machining process | 0.65 | Unit | 1 | 4 parts made from a single machine setup | 0.25 | 0.1625
40 | Machining | Material removal | 0.04 | cm^3 | 0.3 | Material - Steel | 3 | 0.036
50 | Tapping Holes | Rod End emplacement | 0.35 | hole | 1 |  | 1 | 0.35
[7 empty] | Sub Total | 1.5335

## SU 1400 003
University | Ecole Centrale de Lyon |  |  |  |  | Back to BOM |  |  | Car # | 81 |  | Part Cost | 0.26541
System | Suspension & Shocks |  | FileLink1 | [8 empty] | Qty | 8
Assembly | Front Pullrod |  | FileLink2 | [5 empty] | FileLink1
Part | Spacer |  | FileLink3 | [5 empty] | FileLink2 |  |  | Extended Cost | 2.1233
P/N Base | SU 1400 003 | [7 empty] | FileLink3
Suffix | AA
Details
ItemOrder | Material | Use | UnitCost | Size1 | Unit1 | Size2 | Unit2 | Area Name | Area | Length | Density | Quantity | Sub Total
10 | Steel, Mild | Material for Part | 2.25 | 0.00947 | kg |  |  | Cylindrical 16 mm diameter | 0.00020106 | 0.006 | 7850 | 1 | 0.021308
[12 empty] | Sub Total | 0.021308
ItemOrder | Process | Use | UnitCost | Unit | Quantity | Multiplier | Mult. Val. | Sub Total
10 | Machining setup, install and remove |  | 1.3 | unit | 1 | 8 parts made from a single machine setup | 0.125 | 0.1625
20 | Machining |  | 0.04 | cm^3 | 0.68 | Material - Steel | 3 | 0.0816
[7 empty] | Sub Total | 0.2441