## FR A0800
University | Ecole Centrale de Lyon |  |  |  | Back to BOM |  |  |  | Car # | 81 |  | Asm Cost | 32.6594
System | Frame and Body | [10 empty] | Qty | 1
Assembly | Gearshifting paddles | [7 empty] | FileLink1
P/N Base | FR A0800 | [7 empty] | FileLink2 |  |  | Extended Cost | 32.6594
Suffix | AA | [7 empty] | FileLink3
Details | Bought from Pro Shift, cost as made
ItemOrder | Part | Part Cost | Quantity | Sub Total
10 | Paddles mount main part | 6.503 | 1 | 6.503
20 | Paddles rockers | 4.6259 | 2 | 9.2518
30 | Paddles | 4.0333 | 2 | 8.0666
|  |  | Sub Total | 23.8214
ItemOrder | Material | Use | UnitCost | Size1 | Unit1 | Size2 | Unit2 | Area Name | Area | Length | Density | Quantity | Sub Total
10 | Spring, Compression (General) | Rockers callback springs | 1 | [8 empty] | 2 | 2
20 | Switch, Toggle | Gearshifting signal switches | 1 | [8 empty] | 2 | 2
[12 empty] | Sub Total | 4
ItemOrder | Process | Use | UnitCost | Unit | Quantity | Multiplier | Mult. Val. | Sub Total
10 | Assemble, 1 kg, Line on line | Paddles rockers on main part assembling | 0.13 |  | 2 |  | 1 | 0.26
20 | Ratchet <= 6.35 mm | M4 Bolts assembling | 0.5 |  | 2 | Engagement Length>4D | 1.5 | 1.5
30 | Reaction tool <= 6,35 mm | M4 nuts tightening | 0.25 |  | 2 |  | 1 | 0.5
40 | Assemble, 1 kg, Interference | Springs installation | 0.019 |  | 2 |  | 1 | 0.038
50 | Assemble, 1 kg, Line on line | Switches installation | 0.13 |  | 2 |  | 1 | 0.26
60 | Assemble, 1 kg, Loose | Paddles on paddles rockers assembling | 0.06 |  | 2 |  | 1 | 0.12
70 | Ratchet <= 6.35 mm | M3 bolts assembling | 0.5 |  | 4 |  | 1 | 2
[7 empty] | Sub Total | 4.678
ItemOrder | Fastener | Use | UnitCost | Size1 | Unit1 | Size2 | Unit2 | Quantity | Sub Total
10 | Bolt, Grade 8.8 (SAE 5) | Rocker axles | 0.04 | 4 | mm | 40 | mm | 2 | 0.08
20 | Bolt, Grade 8.8 (SAE 5) | Paddles on rockers assembling bolts | 0.01 | 3 | mm | 10 | mm | 4 | 0.04
30 | Nut, Grade 8.8 (SAE 5) | Rocker axles nuts | 0.02 | 4 | mm |  |  | 2 | 0.04
[8 empty] | Sub Total | 0.16

## FR 08001
University | Ecole Centrale de Lyon |  |  |  | Back to BOM |  |  |  | Car # | 81 |  | Part Cost | 6.503
System | Frame and Body |  | FileLink1 | [8 empty] | Qty | 1
Assembly | Gearshifting paddles |  | FileLink2 | [5 empty] | FileLink1
Part | Paddles mount main part |  | FileLink3 | [5 empty] | FileLink2 |  |  | Extended Cost | 6.503
P/N Base | FR 08001 | [7 empty] | FileLink3
Suffix | AA
Details | Bought part, cost as made
ItemOrder | Material | Use | UnitCost | Size1 | Unit1 | Size2 | Unit2 | Area Name | Area | Length | Density | Quantity | Sub Total
10 | Plastic, Polycarbonate |  | 3.3 | 0.21 | kg |  |  | Rectangular 100 mm x50mm | 0.005 | 0.035 | 1200 | 1 | 0.693
[12 empty] | Sub Total | 0.693
ItemOrder | Process | Use | UnitCost | Unit | Quantity | Multiplier | Mult. Val. | Sub Total
10 | Machining Setup, Install and remove |  | 1.3 |  | 1 |  | 1 | 1.3
20 | Machining | Main shape machining | 0.04 | cm^3 | 120.5 | Material - Plastic | 0.5 | 2.41
30 | Drilled holes < 25.4 mm dia. | Steering wheel bolts holes | 0.35 |  | 3 |  | 1 | 1.05
40 | Drilled holes < 25.4 mm dia. | Axles holes | 0.35 |  | 2 | Machine - Hole Length >= 4D | 1.5 | 1.05
[7 empty] | Sub Total | 5.81

## FR 08002
University | Ecole Centrale de Lyon |  |  |  | Back to BOM |  |  |  | Car # | 81 |  | Part Cost | 4.6259
System | Frame and Body |  | FileLink1 | [8 empty] | Qty | 2
Assembly | Gearshifting paddles |  | FileLink2 | [5 empty] | FileLink1
Part | Paddles rockers |  | FileLink3 | [5 empty] | FileLink2 |  |  | Extended Cost | 9.2518
P/N Base | FR 08002 | [7 empty] | FileLink3
Suffix | AA
Details | Bought part, cost as made
ItemOrder | Material | Use | UnitCost | Size1 | Unit1 | Size2 | Unit2 | Area Name | Area | Length | Density | Quantity | Sub Total
10 | Plastic, Polycarbonate |  | 3.3 | 0.0336 | kg |  |  | Rectangular 40 mm x 35 mm | 0.0014 | 0.02 | 1200 | 1 | 0.11088
[12 empty] | Sub Total | 0.11088
ItemOrder | Process | Use | UnitCost | Unit | Quantity | Multiplier | Mult. Val. | Sub Total
10 | Machining Setup, Install and remove |  | 1.3 |  | 1 |  | 1 | 1.3
20 | Machining |  | 0.04 | cm^3 | 23.5 | Material - Plastic | 0.5 | 0.47
30 | Drilled holes < 25.4 mm dia. | Rocker axles holes | 0.35 | unit | 1 |  | 1.5 | 0.525
40 | Drilled holes < 25.4 mm dia. | Paddles mounting holes | 0.35 |  | 6 |  | 1 | 2.1
50 | Threading, internal | Paddles mounting threads | 0.1 | cm | 2.4 | Material - Plastic | 0.5 | 0.12
[7 empty] | Sub Total | 4.515

## FR 08003
University | Ecole Centrale de Lyon |  |  |  | Back to BOM |  |  |  | Car # | 81 |  | Part Cost | 4.0333
System | Frame and Body |  | FileLink1 | [8 empty] | Qty | 2
Assembly | Gearshifting paddles |  | FileLink2 | [5 empty] | FileLink1
Part | Paddles |  | FileLink3 | [5 empty] | FileLink2 |  |  | Extended Cost | 8.0666
P/N Base | FR 08003 | [7 empty] | FileLink3
Suffix | AA
Details | Bought part, cost as made
ItemOrder | Material | Use | UnitCost | Size1 | Unit1 | Size2 | Unit2 | Area Name | Area | Length | Density | Quantity | Sub Total
10 | Titanium |  | 22 | 0.037969 | kg |  |  | Rectangular 125 mm x 45 mm | 0.005625 | 0.0015 | 4500 | 1 | 0.83531
[12 empty] | Sub Total | 0.83531
ItemOrder | Process | Use | UnitCost | Unit | Quantity | Multiplier | Mult. Val. | Sub Total
10 | Machining Setup, Install and remove |  | 1.3 |  | 1 |  | 1 | 1.3
20 | Laser cut | Paddle contouring | 0.01 | cm | 52 | Material - Titanium | 3.65 | 1.898
[7 empty] | Sub Total | 3.198