## Table of Contents
Table of contents
for: | Ecole Centrale de Lyon
Car # 81
Cost Summary |  | 3
BOM |  | 5
Brake System |  | 11
Engine and Drivetrain |  | 36
Frame & Body |  | 158
Electrical |  | 238
Miscellaneous, Finish and Assembly |  | 268
Steering System |  | 299
Suspension System |  | 339
Wheels, Wheel Bearings and Tires |  | 488

## Cost Summary
Cost Summary Basics
for: | Ecole Centrale de Lyon
81
Area Totals |  | Materials | Processes | Fasteners | Tooling | Total
| Brake System | 1008.5878 | 96.6952 | 5.4214 | 0.66667 | 1111.371
| Engine & Drivetrain | 2434.2388 | 841.7421 | 52.1866 | 38.6973 | 3366.8649
| Frame & Body | 475.9974 | 1709.9817 | 85.0276 | 196.2133 | 2467.22
| Electrical | 1603.6979 | 320.5366 | 2.73 | 5.3333 | 1932.2978
| Miscellaneous, Finish & Assembly | 101.7472 | 173.2147 | 6.9463 | 12.5333 | 294.4416
| Steering System | 166.3945 | 170.6046 | 2.199 | 3.3333 | 342.5314
| Suspension System | 1865.7979 | 924.0287 | 12.8401 | 14.6667 | 2817.3334
| Wheels, Wheel Bearings & Tires | 1636.9658 | 306.7525 | 23.4483 | 0 | 1967.1666
| Total Vehicle | 9293.4273 | 4543.5561 | 190.7993 | 271.444 | 14299.2267
Composition for total vehicle:

## BOM
University | Ecole Centrale de Lyon | [10 empty] | Total Vehicle Cost |  | 14299.2267
Competition Code | FSAEI
Year | 2018
Car # | 81
Line Num. | Area of Commodity | Asm/Prt # | Rev. Lvl. | Asm | Component | Description | Unit Cost | Quantity | Material Cost | Process Cost | Fastener Cost | Tooling Cost | Total Cost | Details Page Number
1 | Brake System | BR A0100 | AA |  | Front Brake Rotor |  | 89.7427 | 2 | 84.709 | 4.42 | 0.61371 | 0 | 179.4853 | 12
2 | Brake System | BR 01001 | AA | Front Brake Rotor | Brake Rotor |  | 3.3907 | 2 | 1.4669 | 1.9237 | 0 | 0 | 6.7813 | 13
3 | Brake System | BR 01002 | AA | Front Brake Rotor | Brake Shrink Disc |  | 6.0192 | 2 | 1.8872 | 4.132 | 0 | 0 | 12.0384 | 14
4 | Brake System | BR 01003 | AA | Front Brake Rotor | Brake Bobbin |  | 0.26854 | 12 | 0.036081 | 0.23246 | 0 | 0 | 3.2225 | 16
5 | Brake System | BR 01004 | AA | Front Brake Rotor | Brake Caliper Spacer |  | 0.28176 | 4 | 0.04009 | 0.24167 | 0 | 0 | 1.127 | 17
6 | Brake System | BR A0200 | AA |  | Rear Brake Rotor |  | 89.7427 | 2 | 84.709 | 4.42 | 0.61371 | 0 | 179.4853 | 19
7 | Brake System | BR 02001 | AA | Rear Brake Rotor | Brake Rotor |  | 3.3907 | 2 | 1.4669 | 1.9237 | 0 | 0 | 6.7813 | 20
8 | Brake System | BR 02002 | AA | Rear Brake Rotor | Brake Shrink Disc |  | 6.1542 | 2 | 1.8872 | 4.267 | 0 | 0 | 12.3084 | 21
9 | Brake System | BR 02003 | AA | Rear Brake Rotor | Brake Bobbin |  | 0.26854 | 12 | 0.036081 | 0.23246 | 0 | 0 | 3.2225 | 23
10 | Brake System | BR 02004 | AA | Rear Brake Rotor | Brake Caliper Spacer |  | 0.28176 | 4 | 0.04009 | 0.24167 | 0 | 0 | 1.127 | 24
11 | Brake System | BR A0300 | AA |  | Brake Circuit Assembly |  | 699.6342 | 1 | 655.0335 | 40.9676 | 2.9665 | 0.66667 | 699.6342 | 26
12 | Brake System | BR 03001 | AA | Brake Circuit Assembly | Hydraulic Fluid Reservoir Mount |  | 1.7156 | 1 | 0.031792 | 1.6839 | 0 | 0 | 1.7156 | 28
13 | Brake System | BR 03002 | AA | Brake Circuit Assembly | Distribution Tee Mount |  | 1.6579 | 1 | 0.026494 | 1.6314 | 0 | 0 | 1.6579 | 30
14 | Brake System | BR 03003 | AA | Brake Circuit Assembly | Internal Spacer |  | 0.72533 | 2 | 0.023491 | 0.70184 | 0 | 0 | 1.4507 | 32
15 | Brake System | BR 03004 | AA | Brake Circuit Assembly | External Spacer |  | 0.66667 | 2 | 0.0050338 | 0.66164 | 0 | 0 | 1.3333 | 34
16 | Brake System |  |  |  | Area Total |  |  |  | 1008.5878 | 96.6952 | 5.4214 | 0.66667 | 1111.371
17 | Engine & Drivetrain | EN A0100 | AA |  | Engine |  | 1582.993 | 1 | 1500.2133 | 76.378 | 5.735 | 0.66667 | 1582.993 | 37
18 | Engine & Drivetrain | EN 01001 | AA | Engine | Flat Sump |  | 17.0247 | 1 | 1.8312 | 11.5268 | 0 | 3.6667 | 17.0247 | 38
19 | Engine & Drivetrain | EN 01002 | AA | Engine | Rear tab |  | 1.4175 | 2 | 0.20347 | 1.214 | 0 | 0 | 2.8349 | 39
20 | Engine & Drivetrain | EN 01003 | AA | Engine | Rear tube |  | 1.2961 | 2 | 0.14205 | 1.154 | 0 | 0 | 2.5921 | 41
21 | Engine and Drivetrain | EN A0200 | AA |  | Exhaust System |  | 18.4666 | 1 | 1 | 15.4288 | 1.0378 | 1 | 18.4666 | 43
22 | Engine and Drivetrain | EN 02001 | AA | Exhaust System | Exhaust Tip |  | 4.3537 | 4 | 0.64124 | 3.7125 | 0 | 0 | 17.415 | 45
23 | Engine and Drivetrain | EN 02002 | AA | Exhaust System | Exhaust Flange |  | 1.7508 | 4 | 0.35325 | 1.3975 | 0 | 0 | 7.003 | 47
24 | Engine and Drivetrain | EN 02003 | AA | Exhaust System | Exhaust headers |  | 5.3412 | 4 | 0.19583 | 3.812 | 0 | 1.3333 | 21.3647 | 49
25 | Engine and Drivetrain | EN 02004 | AA | Exhaust System | Primary collector |  | 20.2284 | 0 | 0.28965 | 18.4387 | 0 | 1.5 | 0 | 50
26 | Engine and Drivetrain | EN 02005 | AA | Exhaust System | Primary collector tubing |  | 1.2218 | 0 | 0.59026 | 0.6315 | 0 | 0 | 0 | 51
27 | Engine and Drivetrain | EN 02006 | AA | Exhaust System | Secondary collector |  | 22.4665 | 0 | 0.38627 | 20.5802 | 0 | 1.5 | 0 | 52
28 | Engine and Drivetrain | EN 02007 | AA | Exhaust System | Secondary collector tubing |  | 7.0547 | 1 | 1.1914 | 5.53 | 0 | 0.33333 | 7.0547 | 53
29 | Engine and Drivetrain | EN 02008 | AA | Exhaust System | Muffler |  | 40.145 | 1 | 24.125 | 16.02 | 0 | 0 | 40.145 | 54
30 | Engine and Drivetrain | EN 02009 | AA | Exhaust System | Muffler Collar |  | 6.2086 | 1 | 5.5553 | 0.616 | 0 | 0.037333 | 6.2086 | 55
31 | Engine and Drivetrain | EN 02010 | AA | Exhaust System | Spacer |  | 2.225 | 1 | 0.14915 | 2.0758 | 0 | 0 | 2.225 | 56
32 | Engine and Drivetrain | EN A0300 | AA |  | Air Intake System |  | 57.3647 | 1 | 26.35 | 26.5098 | 3.8383 | 0.66667 | 57.3647 | 57
33 | Engine and Drivetrain | EN 03001 | AA | Air Intake System | FULL PLENUM |  | 30.7245 | 1 | 2.805 | 27.9195 | 0 | 0 | 30.7245 | 59
34 | Engine and Drivetrain | EN 03002 | AA | Air Intake System | Plenum plate |  | 3.68 | 0 | 0.588 | 3.092 | 0 | 0 | 0 | 60
35 | Engine and Drivetrain | EN 03003 | AA | Air Intake System | Intake manifold |  | 18.1357 | 0 | 1.65 | 16.4857 | 0 | 0 | 0 | 62
36 | Engine and Drivetrain | EN 03004 | AA | Air Intake System | Left frame bracket |  | 1.689 | 1 | 0.042 | 1.647 | 0 | 0 | 1.689 | 63
37 | Engine and Drivetrain | EN 03005 | AA | Air Intake System | Right frame bracket |  | 1.7614 | 1 | 0.0504 | 1.711 | 0 | 0 | 1.7614 | 65
38 | Engine and Drivetrain | EN 03006 | AA | Air Intake System | PAIR plate |  | 1.3156 | 2 | 0.0756 | 1.24 | 0 | 0 | 2.6312 | 67
39 | Engine and Drivetrain | EN 03007 | AA | Air Intake System | Motor bracket |  | 4.1756 | 1 | 0.2856 | 3.89 | 0 | 0 | 4.1756 | 69
40 | Engine and Drivetrain | EN 03008 | AA | Air Intake System | Intake bracket |  | 0.73227 | 2 | 0.0047689 | 0.7275 | 0 | 0 | 1.4645 | 71
41 | Engine and Drivetrain | EN A0400 | AA |  | Throttle Body |  | 78.01 | 1 | 71.8 | 5.87 | 0.34 | 0 | 78.01 | 73
42 | Engine and Drivetrain | EN 04001 | AA | Throttle Body | Part 1 |  | 1.472 | 2 | 0.082011 | 1.39 | 0 | 0 | 2.944 | 75
43 | Engine and Drivetrain | EN 04002 | AA | Throttle Body | Part 2 |  | 2.1878 | 1 | 0.04784 | 2.14 | 0 | 0 | 2.1878 | 76
44 | Engine and Drivetrain | EN 04003 | AA | Throttle Body | Part 3 |  | 1.8256 | 1 | 0.045562 | 1.78 | 0 | 0 | 1.8256 | 77
45 | Engine and Drivetrain | EN 04004 | AA | Throttle Body | Throttle Axle |  | 2.7262 | 0 | 0.05625 | 2.67 | 0 | 0 | 0 | 78
46 | Engine and Drivetrain | EN 04005 | AA | Throttle Body | TPS Axle |  | 2.7105 | 0 | 0.0405 | 2.67 | 0 | 0 | 0 | 79
47 | Engine and Drivetrain | EN 04006 | AA | Throttle Body | Cable Housing |  | 3.5688 | 0 | 0.16875 | 3.4 | 0 | 0 | 0 | 80
48 | Engine and Drivetrain | EN 04007 | AA | Throttle Body | Axle Stop |  | 2.041 | 0 | 0.261 | 1.78 | 0 | 0 | 0 | 81
49 | Engine and Drivetrain | EN 04008 | AA | Throttle Body | Ram Pipe |  | 12.5068 | 0 | 4.0068 | 8.5 | 0 | 0 | 0 | 82
50 | Engine and Drivetrain | EN 04009 | AA | Throttle Body | Throttle Plate |  | 1.492 | 0 | 0.072 | 1.42 | 0 | 0 | 0 | 83
51 | Engine and Drivetrain | EN A0500 | AA |  | Fuel Tank Assembly |  | 38.5321 | 1 | 24.8584 | 10.4604 | 1.88 | 1.3333 | 38.5321 | 84
52 | Engine and Drivetrain | EN 05001 | AA | Fuel Tank Assembly | Fuel Tank (with filler neck) |  | 21.4998 | 1 | 6.3966 | 8.1965 | 0.24 | 6.6667 | 21.4998 | 85
53 | Engine and Drivetrain | EN 05002 | AA | Fuel Tank Assembly | Filler Cap |  | 31.6843 | 1 | 24.4243 | 7.26 | 0 | 0 | 31.6843 | 87
54 | Engine and Drivetrain | EN 05003 | AA | Fuel Tank Assembly | Filler Tube |  | 18.3578 | 1 | 4.0578 | 10.78 | 2.52 | 1 | 18.3578 | 88
55 | Engine and Drivetrain | EN 05004 | AA | Fuel Tank Assembly | Lateral tab |  | 1.7384 | 2 | 0.033382 | 1.705 | 0 | 0 | 3.4768 | 89
56 | Engine and Drivetrain | EN 05005 | AA | Fuel Tank Assembly | Rear tab |  | 1.8849 | 2 | 0.050868 | 1.834 | 0 | 0 | 3.7697 | 91
57 | Engine and Drivetrain | EN A0600 | AA |  | Fuel System |  | 314.3332 | 1 | 269.835 | 43.1415 | 0.69 | 0.66667 | 314.3332 | 93
58 | Engine and Drivetrain | EN 06001 | AA | Fuel System | Fuel Rail |  | 7.6414 | 1 | 0.46804 | 4.84 | 0 | 2.3333 | 7.6414 | 95
59 | Engine and Drivetrain | EN 06002 | AA | Fuel System | Fuel Pump Collar |  | 3.3524 | 1 | 0.052396 | 3.3 | 0 | 0 | 3.3524 | 96
60 | Engine and Drivetrain | EN 06003 | AA | Fuel System | Pressure Regulator Tab |  | 1.8305 | 1 | 0.04451 | 1.786 | 0 | 0 | 1.8305 | 97
61 | Engine and Drivetrain | EN 06004 | AA | Fuel System | Fuel Pump Tab |  | 1.554 | 1 | 0.0091845 | 1.5448 | 0 | 0 | 1.554 | 99
62 | Engine and Drivetrain | EN A0700 | AA |  | Overflow Bottles |  | 22.601 | 1 | 11.5152 | 9.11 | 1.9758 | 0 | 22.601 | 101
63 | Engine and Drivetrain | EN A0800 | AA |  | Cooling System |  | 49.038 | 1 | 20.044 | 19.4404 | 8.5536 | 1 | 49.038 | 102
64 | Engine and Drivetrain | EN 08001 | AA | Cooling System | Radiator |  | 102.8625 | 1 | 17.9425 | 84.92 | 0 | 0 | 102.8625 | 103
65 | Engine and Drivetrain | EN 08002 | AA | Cooling System | Radiator lateral upper tab |  | 1.7906 | 1 | 0.046629 | 1.744 | 0 | 0 | 1.7906 | 106
66 | Engine and Drivetrain | EN 08003 | AA | Cooling System | Radiator lateral lower tab |  | 2.5272 | 1 | 0.26494 | 2.2622 | 0 | 0 | 2.5272 | 108
67 | Engine and Drivetrain | EN 08004 | AA | Cooling System | Radiator Back tab |  | 1.6141 | 1 | 0.011127 | 1.603 | 0 | 0 | 1.6141 | 110
68 | Engine and Drivetrain | EN 08005 | AA | Cooling System | Main Coolant Line |  | 38.1562 | 1 | 12.2599 | 21.0963 | 4.8 | 0 | 38.1562 | 112
69 | Engine and Drivetrain | EN 08006 | AA | Cooling System | Fan |  | 30.77 | 1 | 30 | 0.37 | 0.4 | 0 | 30.77 | 113
70 | Engine and Drivetrain | EN 08007 | AA | Cooling System | Expansion Tank |  | 22.7299 | 1 | 3.0189 | 17.711 | 0 | 2 | 22.7299 | 114
71 | Engine and Drivetrain | EN 08008 | AA | Cooling System | Expansion Tank tab |  | 1.5447 | 1 | 0.016691 | 1.528 | 0 | 0 | 1.5447 | 115
72 | Engine and Drivetrain | EN 08009 | AA | Cooling System | Lateral Tube |  | 3.1535 | 1 | 1.8035 | 1.35 | 0 | 0 | 3.1535 | 117
73 | Engine and Drivetrain | EN 08010 | AA | Cooling System | Secondary Coolant Line |  | 15.4838 | 1 | 1.3286 | 9.3552 | 4.8 | 0 | 15.4838 | 119
74 | Engine & Drivetrain | EN A0900 | AA |  | Differential Assembly |  | 153.8898 | 1 | 130.4688 | 18.487 | 2.2674 | 2.6667 | 153.8898 | 120
75 | Engine & Drivetrain | EN 09001 | AA | Differential Assembly | Housing |  | 125.9389 | 1 | 21.414 | 101.49 | 3.0349 | 0 | 125.9389 | 122
76 | Engine & Drivetrain | EN 09002 | AA | Differential Assembly | Left Eccentric |  | 10.9046 | 1 | 2.5924 | 8.3122 | 0 | 0 | 10.9046 | 123
77 | Engine & Drivetrain | EN 09003 | AA | Differential Assembly | Right Eccentric |  | 8.539 | 1 | 2.004 | 6.535 | 0 | 0 | 8.539 | 125
78 | Engine & Drivetrain | EN 09004 | AA | Differential Assembly | Left Eccentric carrier |  | 23.9564 | 1 | 7.7532 | 16.2032 | 0 | 0 | 23.9564 | 127
79 | Engine & Drivetrain | EN 09005 | AA | Differential Assembly | Right Eccentric carrier |  | 17.1984 | 1 | 5.6232 | 11.5752 | 0 | 0 | 17.1984 | 129
80 | Engine & Drivetrain | EN 09006 | AA | Differential Assembly | Upper Eccentric Carrier bracket |  | 0.99587 | 4 | 0.082872 | 0.913 | 0 | 0 | 3.9835 | 131
81 | Engine & Drivetrain | EN 09007 | AA | Differential Assembly | Lower Eccentric Carrier bracket |  | 0.96929 | 4 | 0.070685 | 0.8986 | 0 | 0 | 3.8771 | 132
82 | Engine & Drivetrain | EN 09008 | AA | Differential Assembly | Left Jacking Bar bracket |  | 2.2021 | 1 | 0.14942 | 2.0527 | 0 | 0 | 2.2021 | 135
83 | Engine & Drivetrain | EN 09009 | AA | Differential Assembly | Right Jacking Bar bracket |  | 2.213 | 1 | 0.15192 | 2.0611 | 0 | 0 | 2.213 | 137
84 | Engine & Drivetrain | EN A1000 | AA |  | Driveshaft |  | 173.0322 | 1 | 150 | 15.54 | 7.4922 | 0 | 173.0322 | 139
85 | Engine & Drivetrain | EN 10001 | AA | Driveshaft | Inboard tripod housing |  | 32.3878 | 0 | 9.2248 | 19.833 | 0 | 3.33 | 0 | 140
86 | Engine & Drivetrain | EN 10002 | AA | Driveshaft | Outboard tripod housing |  | 33.9859 | 2 | 9.6279 | 21.028 | 0 | 3.33 | 67.9718 | 141
87 | Engine & Drivetrain | EN 10003 | AA | Driveshaft | Left Axle |  | 16.4331 | 1 | 2.5814 | 13.8518 | 0 | 0 | 16.4331 | 142
88 | Engine & Drivetrain | EN 10004 | AA | Driveshaft | Right Axle |  | 17.3371 | 1 | 2.9256 | 14.4116 | 0 | 0 | 17.3371 | 144
89 | Engine & Drivetrain | EN A1100 | AA |  | Chain Set |  | 25.1377 | 1 | 2.18 | 17.7095 | 2.5816 | 2.6667 | 25.1377 | 146
90 | Engine & Drivetrain | EN 11001 | AA | Chain Set | Front sprocket |  | 12.7549 | 1 | 1.5199 | 11.235 | 0 | 0 | 12.7549 | 148
91 | Engine & Drivetrain | EN 11002 | AA | Chain Set | Rear sprocket |  | 11.3988 | 1 | 3.0588 | 8.34 | 0 | 0 | 11.3988 | 149
92 | Engine & Drivetrain | EN 11003 | AA | Chain Set | Rear sprocket adaptor |  | 29.1609 | 1 | 8.7197 | 20.4412 | 0 | 0 | 29.1609 | 150
93 | Engine & Drivetrain | EN 11004 | AA | Chain Set | Chain shield |  | 9.0979 | 1 | 3.3132 | 5.7847 | 0 | 0 | 9.0979 | 152
94 | Engine & Drivetrain | EN 11005 | AA | Chain Set | Upper chainshield bracket |  | 1.7144 | 1 | 0.040535 | 1.6739 | 0 | 0 | 1.7144 | 154
95 | Engine & Drivetrain | EN 11006 | AA | Chain Set | Lower chainshield bracket |  | 1.7139 | 1 | 0.037293 | 1.6767 | 0 | 0 | 1.7139 | 156
96 | Engine and Drivetrain |  |  |  | Area Total |  |  |  | 2434.2388 | 841.7421 | 52.1866 | 38.6973 | 3366.8649
97 | Frame and Body | FR A0100 | AA |  | Frame |  | 639.8508 | 1 | 30.7 | 538.6175 | 3.2 | 67.3333 | 639.8508 | 159
98 | Frame and Body | FR 01001 | AA | Frame | Bend Round steel tubing |  | 23.7523 | 1 | 12.8023 | 10.95 | 0 | 0 | 23.7523 | 160
99 | Frame and Body | FR 01002 | AA | Frame | Straight round steel tubing |  | 256.0071 | 1 | 70.7587 | 185.2484 | 0 | 0 | 256.0071 | 161
100 | Frame and Body | FR 01003 | AA | Frame | Ant-intrusion plate |  | 9.1271 | 1 | 4.0271 | 5.1 | 0 | 0 | 9.1271 | 162
101 | Frame and Body | FR 01004 | AA | Frame | Sleeved joint |  | 3.9191 | 4 | 0.35513 | 3.564 | 0 | 0 | 15.6765 | 163
102 | Frame and Body | FR A0200 | AA |  | Impact Attenuator |  | 11.5166 | 1 | 0 | 8.0625 | 3.4541 | 0 | 11.5166 | 165
103 | Frame and Body | FR 02001 | AA | Impact Attenuator | Impact Attenuator |  | 35.1932 | 1 | 7.0072 | 28.186 | 0 | 0 | 35.1932 | 166
104 | Frame and Body | FR A0300 | AA |  | Pedal box |  | 52.4692 | 1 | 18.92 | 25.47 | 5.0792 | 3 | 52.4692 | 167
105 | Frame and Body | FR 03001 | AA | Pedal box | Rail |  | 3.1079 | 2 | 0.83833 | 2.2696 | 0 | 0 | 6.2159 | 169
106 | Frame and Body | FR 03002 | AA | Pedal box | Brake pedal |  | 5.687 | 1 | 1.139 | 4.548 | 0 | 0 | 5.687 | 171
107 | Frame and Body | FR 03003 | AA | Pedal box | Accelerator Pedal |  | 4.841 | 1 | 1.139 | 3.702 | 0 | 0 | 4.841 | 173
108 | Frame and Body | FR 03004 | AA | Pedal box | Foot Top Support |  | 2.1024 | 2 | 0.31096 | 1.7914 | 0 | 0 | 4.2047 | 175
109 | Frame and Body | FR 03005 | AA | Pedal box | Heel Support |  | 2.0173 | 2 | 0.27291 | 1.7444 | 0 | 0 | 4.0346 | 177
110 | Frame and Body | FR 03006 | AA | Pedal box | Brake Pedal Support |  | 3.1116 | 2 | 0.46364 | 2.648 | 0 | 0 | 6.2233 | 179
111 | Frame and Body | FR 03007 | AA | Pedal box | Brake over-travel switch support |  | 1.9717 | 1 | 0.07065 | 1.901 | 0 | 0 | 1.9717 | 181
112 | Frame and Body | FR 03008 | AA | Pedal box | Accelerator pedal support |  | 1.996 | 2 | 0.24798 | 1.748 | 0 | 0 | 3.992 | 183
113 | Frame and Body | FR 03009 | AA | Pedal box | Cable Support |  | 4.2055 | 1 | 0.1155 | 4.09 | 0 | 0 | 4.2055 | 185
114 | Frame and Body | FR 03010 | AA | Pedal box | Rear Rail Mount |  | 0.85995 | 4 | 0.054047 | 0.8059 | 0 | 0 | 3.4398 | 187
115 | Frame and Body | FR 03011 | AA | Pedal box | Front Rail Mount |  | 0.7953 | 4 | 0.070102 | 0.7252 | 0 | 0 | 3.1812 | 189
116 | Frame and Body | FR 03012 | AA | Pedal box | Sheath for cable mount |  | 1.8555 | 1 | 0.068566 | 1.7869 | 0 | 0 | 1.8555 | 191
117 | Frame and Body | FR A0400 | AA |  | Floor Pan |  | 19.1904 | 1 | 0.1249 | 15.1156 | 0.61664 | 3.3333 | 19.1904 | 193
118 | Frame and Body | FR 04001 | AA | Floor Pan | Front Floor Pan Plate |  | 8.1802 | 1 | 4.6542 | 3.526 | 0 | 0 | 8.1802 | 194
119 | Frame and Body | FR 04002 | AA | Floor Pan | Back Floor Pan Plate |  | 20.0674 | 1 | 14.8454 | 5.222 | 0 | 0 | 20.0674 | 196
120 | Frame and Body | FR 04003 | AA | Floor Pan | Floor Pan Bracket |  | 0.50586 | 10 | 0.021857 | 0.484 | 0 | 0 | 5.0586 | 198
121 | Frame and Body | FR A0500 | AA |  | Clutch actuation system |  | 22.0533 | 1 | 19 | 2.6 | 0.12 | 0.33333 | 22.0533 | 200
122 | Frame and Body | FR 05001 | AA | Clutch actuation system | Lever Handle |  | 4.371 | 1 | 0.93304 | 3.438 | 0 | 0 | 4.371 | 201
123 | Frame and Body | FR 05002 | AA | Clutch actuation system | Handle padding |  | 7.3967 | 1 | 0.33 | 0.4 | 0 | 6.6667 | 7.3967 | 203
124 | Frame and Body | FR 05003 | AA | Clutch actuation system | Clutch mount |  | 2.3715 | 1 | 0.095884 | 2.2756 | 0 | 0 | 2.3715 | 204
125 | Frame and Body | FR 05004 | AA | Clutch actuation system | Lever joint |  | 11.7712 | 1 | 0.5625 | 4.542 | 0 | 6.6667 | 11.7712 | 205
126 | Frame and Body | FR 05005 | AA | Clutch actuation system | Actuation lever |  | 10.1487 | 1 | 0.63 | 2.852 | 0 | 6.6667 | 10.1487 | 206
127 | Frame and Body | FR A0600 | AA |  | Shifter |  | 111.5862 | 1 | 42.48 | 26.2162 | 0.41 | 42.48 | 111.5862 | 207
128 | Frame and Body | FR 06001 | AA | Shifter | Engine gear boxx drum gear |  | 12.6922 | 1 | 0.54225 | 12.15 | 0 | 0 | 12.6922 | 209
129 | Frame and Body | FR 06002 | AA | Shifter | Engine gear box shifting pinion shaft |  | 15.8805 | 1 | 0.6705 | 15.21 | 0 | 0 | 15.8805 | 210
130 | Frame and Body | FR 06003 | AA | Shifter | Engine gear box actator tab |  | 1.6045 | 1 | 0.0225 | 1.582 | 0 | 0 | 1.6045 | 211
131 | Frame and Body | FR 06004 | AA | Shifter | Front engine gearbox actuator mount |  | 2.8194 | 1 | 0.0294 | 2.79 | 0 | 0 | 2.8194 | 212
132 | Frame and Body | FR 06005 | AA | Shifter | Rear engine gearbox actuator mount |  | 2.5568 | 1 | 0.0168 | 2.54 | 0 | 0 | 2.5568 | 214
133 | Frame and Body | FR 06006 | AA | Shifter | Engine gearbox actuator coupling |  | 7.4882 | 1 | 0.39825 | 7.05 | 0.04 | 0 | 7.4882 | 216
134 | Frame and Body | FR A0700 | AA |  | Bodywork |  | 111.6917 | 1 | 11.6605 | 25.4168 | 71.9478 | 2.6667 | 111.6917 | 217
135 | Frame and Body | FR 07001 | AA | Bodywork | Nose |  | 261.5867 | 1 | 82.8 | 160.92 | 0 | 17.8667 | 261.5867 | 218
136 | Frame and Body | FR 07002 | AA | Bodywork | Left Inlet |  | 110.33 | 1 | 28.2 | 76.13 | 0 | 6 | 110.33 | 220
137 | Frame and Body | FR 07003 | AA | Bodywork | Right Inlet |  | 110.33 | 1 | 28.2 | 76.13 | 0 | 6 | 110.33 | 222
138 | Frame and Body | FR 07004 | AA | Bodywork | Front Side plate |  | 86.6267 | 2 | 12.96 | 69.4 | 0 | 4.2667 | 173.2533 | 224
139 | Frame and Body | FR 07005 | AA | Bodywork | Back Side Plate |  | 150.7133 | 2 | 27 | 114.38 | 0 | 9.3333 | 301.4267 | 226
140 | Frame and Body | FR 07006 | AA | Bodywork | Back Inlet Bracket |  | 1.0759 | 2 | 0.016142 | 1.0598 | 0 | 0 | 2.1519 | 228
141 | Frame and Body | FR 07007 | AA | Bodywork | Front Inlet Bracket |  | 1.0788 | 2 | 0.022616 | 1.0562 | 0 | 0 | 2.1576 | 230
142 | Frame and Body | FR 07008 | AA | Bodywork | Nose Bracket |  | 0.73773 | 4 | 0.016732 | 0.721 | 0 | 0 | 2.9509 | 232
143 | Frame and Body | FR A0800 | AA |  | Gearshifting paddles |  | 8.838 | 1 | 4 | 4.678 | 0.16 | 0 | 8.838 | 234
144 | Frame and Body | FR 08001 | AA | Gearshifting paddles | Paddles mount main part |  | 6.503 | 1 | 0.693 | 5.81 | 0 | 0 | 6.503 | 235
145 | Frame and Body | FR 08002 | AA | Gearshifting paddles | Paddles rockers |  | 4.6259 | 2 | 0.11088 | 4.515 | 0 | 0 | 9.2518 | 236
146 | Frame and Body | FR 08003 | AA | Gearshifting paddles | Paddles |  | 4.0333 | 2 | 0.83531 | 3.198 | 0 | 0 | 8.0666 | 237
147 | Frame and Body |  |  |  | Area Total |  |  |  | 475.9974 | 1709.9817 | 85.0276 | 196.2133 | 2467.22
148 | Electrical | EL A0100 | AA |  | Rear firewall instruments and wires |  | 1232.1544 | 1 | 1130.85 | 97.4544 | 1.85 | 2 | 1232.1544 | 239
149 | Electrical | EL 01001 | AA | Rear firewall instruments and wires | Fuse box bracket |  | 0.88343 | 2 | 0.016532 | 0.8669 | 0 | 0 | 1.7669 | 242
150 | Electrical | EL 01002 | AA | Rear firewall instruments and wires | Ground bracket |  | 0.5465 | 2 | 0.0051663 | 0.54133 | 0 | 0 | 1.093 | 244
151 | Electrical | EL 01003 | AA | Rear firewall instruments and wires | Break light bracket |  | 0.8207 | 2 | 0.0056962 | 0.815 | 0 | 0 | 1.6414 | 246
152 | Electrical | EL 01004 | AA | Rear firewall instruments and wires | Master switch panel |  | 75.944 | 1 | 73.6 | 2.344 | 0 | 0 | 75.944 | 248
153 | Electrical | EL 01005 | AA | Rear firewall instruments and wires | Master switch panel bracket |  | 0.82552 | 2 | 0.0057227 | 0.8198 | 0 | 0 | 1.651 | 249
154 | Electrical | EL 01006 | AA | Rear firewall instruments and wires | Crash sensor bracket |  | 2.0872 | 1 | 0.067241 | 2.02 | 0 | 0 | 2.0872 | 251
155 | Electrical | EL A0200 | AA |  | Front vehicule electronics |  | 160.7967 | 1 | 112.35 | 47.48 | 0.3 | 0.66667 | 160.7967 | 253
156 | Electrical | EL 02001 | AA | Front vehicule electronics | Dashboard |  | 114.068 | 1 | 65.728 | 46.34 | 0 | 2 | 114.068 | 255
157 | Electrical | EL 02002 | AA | Front vehicule electronics | Dashboard control electronics |  | 234.7 | 1 | 135 | 99.3 | 0.4 | 0 | 234.7 | 256
158 | Electrical | EL 02003 | AA | Front vehicule electronics | Dashboard Tap |  | 1.854 | 1 | 0.009 | 1.845 | 0 | 0 | 1.854 | 257
159 | Electrical | EL 02004 | AA | Front vehicule electronics | Ground bracket |  | 0.5465 | 2 | 0.0051663 | 0.54133 | 0 | 0 | 1.093 | 259
160 | Electrical | EL A0300 | AA |  | Battery assembly |  | 89.5517 | 1 | 84.515 | 4.19 | 0.18 | 0.66667 | 89.5517 | 261
161 | Electrical | EL 03001 | AA | Battery assembly | Main battery mount |  | 4.8295 | 1 | 0.97274 | 3.8568 | 0 | 0 | 4.8295 | 262
162 | Electrical | EL 03002 | AA | Battery assembly | Side battery mount |  | 3.6553 | 2 | 0.25514 | 3.4002 | 0 | 0 | 7.3107 | 264
163 | Electrical | EL 03003 | AA | Battery assembly | Battery bracket |  | 0.58544 | 3 | 0.0063585 | 0.57908 | 0 | 0 | 1.7563 | 266
164 | Electrical |  |  |  | Area Total |  |  |  | 1603.6979 | 320.5366 | 2.73 | 5.3333 | 1932.2978
165 | Miscellaneous, Finish & Assembly | MS A0100 | AA |  | Firewall |  | 55.466 | 1 | 0.28616 | 42.6202 | 3.2263 | 9.3333 | 55.466 | 269
166 | Miscellaneous, Finish & Assembly | MS 01001 | AA | Firewall | Firewall Up |  | 9.2652 | 1 | 4.9528 | 4.3124 | 0 | 0 | 9.2652 | 271
167 | Miscellaneous, Finish & Assembly | MS 01002 | AA | Firewall | Firewall Middle |  | 7.5427 | 1 | 4.2953 | 3.2474 | 0 | 0 | 7.5427 | 273
168 | Miscellaneous, Finish & Assembly | MS 01003 | AA | Firewall | Firewall Bottom |  | 11.1416 | 1 | 6.8282 | 4.3134 | 0 | 0 | 11.1416 | 275
169 | Miscellaneous, Finish & Assembly | MS 01004 | AA | Firewall | Firewall Upper Side |  | 3.17 | 2 | 1.2443 | 1.9257 | 0 | 0 | 6.34 | 277
170 | Miscellaneous, Finish & Assembly | MS 01005 | AA | Firewall | Firewall Middle Side |  | 2.1491 | 2 | 0.51116 | 1.6379 | 0 | 0 | 4.2981 | 279
171 | Miscellaneous, Finish & Assembly | MS 01006 | AA | Firewall | Firewall Lower Side |  | 4.0756 | 2 | 1.9863 | 2.0894 | 0 | 0 | 8.1513 | 281
172 | Miscellaneous, Finish & Assembly | MS 01007 | AA | Firewall | Firewall Up Bracket |  | 0.61744 | 4 | 0.0098443 | 0.6076 | 0 | 0 | 2.4698 | 283
173 | Miscellaneous, Finish & Assembly | MS 01008 | AA | Firewall | Firewall Middle, Bottom and Sides Bracket |  | 0.37899 | 24 | 0.012221 | 0.36677 | 0 | 0 | 9.0957 | 285
174 | Miscellaneous, Finish & Assembly | MS A0200 | AA |  | Driver's Safety |  | 0.78 | 1 | 0 | 0.62 | 0.16 | 0 | 0.78 | 287
175 | Miscellaneous, Finish & Assembly | MS 02001 | AA | Driver's Safety | Rollbar padding |  | 3.92 | 2 | 1.1 | 2.82 | 0 | 0 | 7.84 | 288
176 | Miscellaneous, Finish & Assembly | MS A0300 | AA |  | Head Restraint |  | 31.5415 | 1 | 11.2185 | 20.323 | 0 | 0 | 31.5415 | 289
177 | Miscellaneous, Finish & Assembly | MS A0400 | AA |  | Driver's seat |  | 4.7378 | 1 | 0.04 | 2.8045 | 0.56 | 1.3333 | 4.7378 | 290
178 | Miscellaneous, Finish & Assembly | MS 04001 | AA | Driver's seat | Seat |  | 74.6 | 1 | 18.8 | 54.6 | 0 | 1.2 | 74.6 | 291
179 | Miscellaneous, Finish & Assembly | MS 04002 | AA | Driver's seat | Rear seat bracket |  | 1.3249 | 2 | 0.013725 | 1.3112 | 0 | 0 | 2.6498 | 292
180 | Miscellaneous, Finish & Assembly | MS 04003 | AA | Driver's seat | Front seat bracket |  | 1.1864 | 2 | 0.019125 | 1.1673 | 0 | 0 | 2.3729 | 294
181 | Miscellaneous, Finish & Assembly | MS A0500 | AA |  | Harness |  | 53.6507 | 1 | 45.06 | 4.924 | 3 | 0.66667 | 53.6507 | 296
182 | Miscellaneous, Finish & Assembly | MS 05001 | AA | Harness | Harness bracket |  | 1.2492 | 2 | 0.09225 | 1.157 |  |  | 2.4985 | 297
183 | Miscellaneous, Finish & Assembly |  |  |  | Area Total |  |  |  | 101.7472 | 173.2147 | 6.9463 | 12.5333 | 294.4416
184 | Steering System | ST A0100 | AA |  | Steering Rack |  | 38.4219 | 1 | 19.602 | 17.357 | 0.79623 | 0.66667 | 38.4219 | 300
185 | Steering System | ST 01001 | AA | Steering Rack | Rack pinion |  | 7.9695 | 1 | 1.0393 | 6.9302 | 0 | 0 | 7.9695 | 302
186 | Steering System | ST 01002 | AA | Steering Rack | Rack |  | 6.0399 | 1 | 1.2229 | 4.817 | 0 | 0 | 6.0399 | 303
187 | Steering System | ST 01003 | AA | Steering Rack | Upper Pinion housing |  | 2.5687 | 1 | 0.25866 | 2.31 | 0 | 0 | 2.5687 | 304
188 | Steering System | ST 01004 | AA | Steering Rack | Lower Pinion housing |  | 6.2553 | 1 | 1.0518 | 5.2034 | 0 | 0 | 6.2553 | 305
189 | Steering System | ST 01005 | AA | Steering Rack | Rack housing support |  | 2.3508 | 2 | 0.4196 | 1.9312 | 0 | 0 | 4.7015 | 306
190 | Steering System | ST 01006 | AA | Steering Rack | Tie rod Braces |  | 2.3884 | 2 | 0.29664 | 2.0917 | 0 | 0 | 4.7767 | 307
191 | Steering System | ST 01007 | AA | Steering Rack | Rack housing |  | 65.5876 | 1 | 55.0734 | 10.5142 | 0 | 0 | 65.5876 | 308
192 | Steering System | ST 01008 | AA | Steering Rack | Steering Brackets tie |  | 1.5846 | 4 | 0.13122 | 1.4534 | 0 | 0 | 6.3385 | 309
193 | Steering System | ST 01009 | AA | Steering Rack | Steering Brackets |  | 1.5975 | 2 | 0.17247 | 1.425 | 0 | 0 | 3.1949 | 311
194 | Steering System | ST 01010 | AA | Steering Rack | Rack protection |  | 7.6222 | 1 | 3.0822 | 4.54 | 0 | 0 | 7.6222 | 313
195 | Steering System | ST 01011 | AA | Steering Rack | Rack protection Brackets |  | 0.37972 | 4 | 0.0083689 | 0.37136 | 0 | 0 | 1.5189 | 314
196 | Steering System | ST A0200 | AA |  | Steering Column assy |  | 54.1921 | 1 | 42.2243 | 9.1261 | 0.175 | 2.6667 | 54.1921 | 316
197 | Steering System | ST 02001 | AA | Steering Column Assy | Spline coupler |  | 3.6318 | 1 | 0.2601 | 3.3717 | 0 | 0 | 3.6318 | 318
198 | Steering System | ST 02002 | AA | Steering Column Assy | Steering Column tube |  | 2.1063 | 1 | 0.50625 | 1.6 | 0 | 0 | 2.1063 | 319
199 | Steering System | ST 02003 | AA | Steering Column Assy | Steering Upper Shaft Pivot |  | 6.2857 | 1 | 0.80969 | 5.476 | 0 | 0 | 6.2857 | 320
200 | Steering System | ST 02004 | AA | Steering Column Assy | Steering Bore |  | 9.26 | 1 | 1.2715 | 7.9884 | 0 | 0 | 9.26 | 322
201 | Steering System | ST 02005 | AA | Steering Column Assy | Steering Bore Support |  | 1.4644 | 2 | 0.34619 | 1.1182 | 0 | 0 | 2.9289 | 323
202 | Steering System | ST A0300 | AA |  | Quick Release |  | 1.735 | 1 | 1.24 | 0.32 | 0.175 | 0 | 1.735 | 325
203 | Steering System | ST 03001 | AA | Quick Release | Quick Release Steel Sleeve |  | 12.885 | 1 | 1.0838 | 11.8012 | 0 | 0 | 12.885 | 326
204 | Steering System | ST 03002 | AA | Quick Release | Quick Release Fixed Part |  | 15.4691 | 1 | 2.4791 | 12.99 | 0 | 0 | 15.4691 | 327
205 | Steering System | ST 03003 | AA | Quick Release | Quick Release Sliding Part |  | 12.9404 | 1 | 1.7704 | 11.17 | 0 | 0 | 12.9404 | 328
206 | Steering System | ST A0400 | AA |  | Steering Wheel Assy |  | 2.6912 | 1 | 0 | 2.25 | 0.44116 | 0 | 2.6912 | 329
207 | Steering System | ST 04001 | AA | Steering Wheel Assy | Steering Wheel |  | 16.3362 | 1 | 3.7812 | 12.555 | 0 | 0 | 16.3362 | 330
208 | Steering System | ST 04002 | AA | Steering Wheel Assy | Aluminium spacer |  | 3.0722 | 1 | 0.62021 | 2.452 | 0 | 0 | 3.0722 | 331
209 | Steering System | ST A0500 | AA |  | Steering rod |  | 8.5518 | 2 | 3.88 | 4.366 | 0.3058 | 0 | 17.1036 | 333
210 | Steering System | ST 05001 | AA | Steering rod | Steering rod tube |  | 9.788 | 2 | 8.7004 | 1.0876 | 0 | 0 | 19.5759 | 334
211 | Steering System | ST 05002 | AA | Steering rod | Steering rod insert |  | 2.3146 | 2 | 0.29364 | 2.021 | 0 | 0 | 4.6293 | 335
212 | Steering System | ST 05003 | AA | Steering rod | Spacer |  | 0.33667 | 8 | 0.03017 | 0.3065 | 0 | 0 | 2.6934 | 337
213 | Steering System |  |  |  | Area Total |  |  |  | 166.3945 | 170.6046 | 2.199 | 3.3333 | 342.5314
214 | Suspension & Shocks | SU A0100 | AA |  | Upper Front A-arm |  | 38.5795 | 2 | 20.76 | 16.0337 | 0.45251 | 1.3333 | 77.1591 | 340
215 | Suspension & Shocks | SU_01001 | AA | Upper Front A-arm | Upper Front Bearing Support |  | 15.0906 | 2 | 2.6966 | 12.394 | 0 | 0 | 30.1811 | 342
216 | Suspension & Shocks | SU_01002 | AA | Upper Front A-arm | Inner Bearing Support |  | 1.8729 | 4 | 0.85838 | 1.0145 | 0 | 0 | 7.4915 | 344
217 | Suspension & Shocks | SU_01003 | AA | Upper Front A-arm | Upper Front A-arm tube (Front) Carbon Fiber Tube |  | 8.8766 | 2 | 7.8903 | 0.98629 | 0 | 0 | 17.7532 | 346
218 | Suspension & Shocks | SU_01004 | AA | Upper Front A-arm | Upper Front A-arm tube (Back) Carbon Fiber Tube |  | 7.1888 | 2 | 6.39 | 0.79875 | 0 | 0 | 14.3776 | 347
219 | Suspension & Shocks | SU_01005 | AA | Upper Front A-arm | Spacer 1 |  | 0.98904 | 4 | 0.039044 | 0.95 | 0 | 0 | 3.9562 | 348
220 | Suspension & Shocks | SU_01006 | AA | Upper Front A-arm | Spacer 2 |  | 0.32421 | 8 | 0.14198 | 0.18224 | 0 | 0 | 2.5937 | 350
221 | Suspension & Shocks | SU_01007 | AA | Upper Front A-arm | Outboard A-arm Insert |  | 0.4772 | 4 | 0.077197 | 0.4 | 0 | 0 | 1.9088 | 352
222 | Suspension & Shocks | SU_01008 | AA | Upper Front A-arm | Front up bracket |  | 1.3931 | 2 | 0.14774 | 1.2453 | 0 | 0 | 2.7861 | 355
223 | Suspension & Shocks | SU_01009 | AA | Upper Front A-arm | Front down bracket |  | 1.3591 | 2 | 0.14503 | 1.2141 | 0 | 0 | 2.7182 | 357
224 | Suspension & Shocks | SU_01010 | AA | Upper Front A-arm | Rear up bracket |  | 1.3143 | 2 | 0.12337 | 1.191 | 0 | 0 | 2.6287 | 359
225 | Suspension & Shocks | SU_01011 | AA | Upper Front A-arm | Rear down bracket |  | 1.3279 | 2 | 0.13756 | 1.1903 | 0 | 0 | 2.6558 | 361
226 | Suspension & Shocks | SU A0200 | AA |  | Lower Front A-arm |  | 38.5795 | 2 | 20.76 | 16.0337 | 0.45251 | 1.3333 | 77.1591 | 363
227 | Suspension & Shocks | SU 02001 | AA | Lower Front A-arm | Lower Front Bearing Support |  | 9.114 | 2 | 4.2 | 4.914 | 0 | 0 | 18.228 | 365
228 | Suspension & Shocks | SU 02002 | AA | Lower Front A-arm | Inner Bearing Support |  | 1.8729 | 4 | 0.85838 | 1.0145 | 0 | 0 | 7.4915 | 367
229 | Suspension & Shocks | SU_02003 | AA | Lower Front A-arm | Lower Front A-arm tube (Front) Carbon Fiber Tube |  | 11.2207 | 2 | 9.974 | 1.2467 | 0 | 0 | 22.4415 | 369
230 | Suspension & Shocks | SU_02004 | AA | Lower Front A-arm | Lower Front A-arm tube (Back) Carbon Fiber Tube |  | 10.0018 | 2 | 8.8905 | 1.1113 | 0 | 0 | 20.0036 | 370
231 | Suspension & Shocks | SU_02005 | AA | Lower Front A-arm | Spacer 1 |  | 0.90817 | 4 | 0.03017 | 0.878 | 0 | 0 | 3.6327 | 371
232 | Suspension & Shocks | SU_02006 | AA | Lower Front A-arm | Spacer 2 |  | 0.32421 | 8 | 0.14198 | 0.18224 | 0 | 0 | 2.5937 | 373
233 | Suspension & Shocks | SU_02007 | AA | Lower Front A-arm | Outboard A-arm Insert |  | 0.4772 | 4 | 0.077197 | 0.4 | 0 | 0 | 1.9088 | 375
234 | Suspension & Shocks | SU_02008 | AA | Lower Front A-arm | Front up bracket |  | 1.3869 | 2 | 0.12478 | 1.2621 | 0 | 0 | 2.7737 | 377
235 | Suspension & Shocks | SU_02009 | AA | Lower Front A-arm | Front down bracket |  | 1.4357 | 2 | 0.16204 | 1.2737 | 0 | 0 | 2.8715 | 379
236 | Suspension & Shocks | SU_02010 | AA | Lower Front A-arm | Rear Up bracket |  | 1.3316 | 2 | 0.095315 | 1.2362 | 0 | 0 | 2.6631 | 381
237 | Suspension & Shocks | SU_02011 | AA | Lower Front A-arm | Rear down bracket |  | 1.4151 | 2 | 0.14774 | 1.2673 | 0 | 0 | 2.8301 | 383
238 | Suspension & Shocks | SU A0300 | AA |  | Upper Back A-arm |  | 38.5795 | 2 | 20.76 | 16.0337 | 0.45251 | 1.3333 | 77.1591 | 385
239 | Suspension & Shocks | SU 03001 | AA | Upper Back A-arm | Upper Back Bearing Support |  | 16.4855 | 2 | 2.4915 | 13.994 | 0 | 0 | 32.971 | 387
240 | Suspension & Shocks | SU 03002 | AA | Upper Back A-arm | Inner Bearing Support |  | 1.8729 | 4 | 0.85838 | 1.0145 | 0 | 0 | 7.4915 | 389
241 | Suspension & Shocks | SU 03003 | AA | Upper Back A-arm | Upper Back A-arm tube (Front) Carbon Fiber Tube |  | 10.8769 | 2 | 9.6684 | 1.2085 | 0 | 0 | 21.7539 | 391
242 | Suspension & Shocks | SU 03004 | AA | Upper Back A-arm | Upper Back A-arm tube (Back) Carbon Fiber Tube |  | 4.3445 | 2 | 3.8618 | 0.48272 | 0 | 0 | 8.689 | 392
243 | Suspension & Shocks | SU 03005 | AA | Upper Back A-arm | Spacer 1 |  | 0.71975 | 4 | 0.017747 | 0.702 | 0 | 0 | 2.879 | 393
244 | Suspension & Shocks | SU 03006 | AA | Upper Back A-arm | Spacer 2 |  | 0.32421 | 8 | 0.14198 | 0.18224 | 0 | 0 | 2.5937 | 395
245 | Suspension & Shocks | SU 03007 | AA | Upper Back A-arm | Outboard A-arm Insert |  | 0.4772 | 4 | 0.077197 | 0.4 | 0 | 0 | 1.9088 | 397
246 | Suspension & Shocks | SU 03008 | AA | Upper Back A-arm | Front up bracket |  | 1.497 | 2 | 0.19778 | 1.2992 | 0 | 0 | 2.9939 | 399
247 | Suspension & Shocks | SU 03009 | AA | Upper Back A-arm | Front down bracket |  | 1.4921 | 2 | 0.19063 | 1.3015 | 0 | 0 | 2.9842 | 401
248 | Suspension & Shocks | SU 03010 | AA | Upper Back A-arm | Rear up bracket |  | 1.268 | 2 | 0.073869 | 1.1942 | 0 | 0 | 2.5361 | 403
249 | Suspension & Shocks | SU 03011 | AA | Upper Back A-arm | Rear down bracket |  | 1.3788 | 2 | 0.13106 | 1.2477 | 0 | 0 | 2.7575 | 405
250 | Suspension & Shocks | SU A0400 | AA |  | Lower Back A-arm |  | 38.5795 | 2 | 20.76 | 16.0337 | 0.45251 | 1.3333 | 77.1591 | 407
251 | Suspension & Shocks | SU 04001 | AA | Lower Back A-arm | Lower Back Bearing Support |  | 8.954 | 2 | 4.2 | 4.754 | 0 | 0 | 17.908 | 409
252 | Suspension & Shocks | SU_04002 | AA | Lower Back A-arm | Inner Bearing Support |  | 1.8729 | 4 | 0.85838 | 1.0145 | 0 | 0 | 7.4915 | 411
253 | Suspension & Shocks | SU_04003 | AA | Lower Back A-arm | Lower Back A-arm tube (Front) Carbon Fiber Tube |  | 12.0334 | 2 | 10.6963 | 1.337 | 0 | 0 | 24.0668 | 413
254 | Suspension & Shocks | SU_04004 | AA | Lower Back A-arm | Lower Back A-arm tube (Back) Carbon Fiber Tube |  | 7.4076 | 2 | 6.5845 | 0.82306 | 0 | 0 | 14.8151 | 414
255 | Suspension & Shocks | SU_04005 | AA | Lower Back A-arm | Spacer 1 |  | 1.6277 | 4 | 0.027686 | 1.6 | 0 | 0 | 6.5107 | 415
256 | Suspension & Shocks | SU_04006 | AA | Lower Back A-arm | Spacer 2 |  | 0.80518 | 8 | 0.14198 | 0.6632 | 0 | 0 | 6.4414 | 417
257 | Suspension & Shocks | SU_04007 | AA | Lower Back A-arm | Outboard A-arm Insert |  | 0.4772 | 4 | 0.077197 | 0.4 | 0 | 0 | 1.9088 | 419
258 | Suspension & Shocks | SU 04008 | AA | Lower Back A-arm | Front up bracket |  | 1.3906 | 2 | 0.12998 | 1.2606 | 0 | 0 | 2.7812 | 421
259 | Suspension & Shocks | SU 04009 | AA | Lower Back A-arm | Front down bracket |  | 1.3814 | 2 | 0.13257 | 1.2489 | 0 | 0 | 2.7629 | 423
260 | Suspension & Shocks | SU 04010 | AA | Lower Back A-arm | Rear up bracket |  | 1.8131 | 2 | 0.29634 | 1.5167 | 0 | 0 | 3.6261 | 425
261 | Suspension & Shocks | SU 04011 | AA | Lower Back A-arm | Rear down bracket |  | 1.9015 | 2 | 0.35873 | 1.5428 | 0 | 0 | 3.803 | 427
262 | Suspension & Shocks | SU A0500 | AA |  | Front suspension |  | 332.6972 | 2 | 330.04 | 2.12 | 0.2039 | 0.33333 | 665.3945 | 429
263 | Suspension & Shocks | SU 05001 | AA | Front suspension | Shock Front Bracket |  | 5.9234 | 2 | 0.3866 | 5.5368 | 0 | 0 | 11.8468 | 430
264 | Suspension & Shocks | SU A0600 | AA |  | Front Bell Crank |  | 2.2679 | 2 | 0.09 | 1.5945 | 0.25006 | 0.33333 | 4.5358 | 432
265 | Suspension & Shocks | SU 06001 | AA | Front Bell Cranck | Rocker bushing |  | 1.3711 | 4 | 0.046099 | 1.325 | 0 | 0 | 5.4844 | 433
266 | Suspension & Shocks | SU 06002 | AA | Front Bell Cranck | Rocker spacer |  | 1.5428 | 2 | 0.054379 | 1.4884 | 0 | 0 | 3.0856 | 434
267 | Suspension & Shocks | SU 06003 | AA | Front Bell Cranck | Sheets of metal for rocker |  | 0.88141 | 4 | 0.39741 | 0.484 | 0 | 0 | 3.5256 | 435
268 | Suspension & Shocks | SU 06004 | AA | Front Bell Cranck | Front rocker mount |  | 2.2702 | 4 | 0.11481 | 2.1554 | 0 | 0 | 9.0808 | 437
269 | Suspension & Shocks | SU A0700 | AA |  | Rear suspension |  | 335.0211 | 2 | 330.04 | 4.24 | 0.40779 | 0.33333 | 670.0422 | 439
270 | Suspension & Shocks | SU 07001 | AA | Rear suspension | Shock rear Bracket |  | 5.9234 | 2 | 0.3866 | 5.5368 | 0 | 0 | 11.8468 | 441
271 | Suspension & Shocks | SU A0800 | AA |  | Rear Bell Cranck |  | 4.8177 | 2 | 0.2 | 3.5025 | 0.11523 | 1 | 9.6355 | 441
272 | Suspension & Shocks | SU 08001 | AA | Rear Bell Cranck | Rocker bushing |  | 1.3711 | 4 | 0.046099 | 1.325 | 0 | 0 | 5.4844 | 442
273 | Suspension & Shocks | SU 08002 | AA | Rear Bell Cranck | Sheets of metal for rocker |  | 2.0644 | 4 | 0.34442 | 1.72 | 0 | 0 | 8.2577 | 443
274 | Suspension & Shocks | SU 08003 | AA | Rear Bell Cranck | Rear rocker mount |  | 3.3779 | 2 | 0.81954 | 2.5584 | 0 | 0 | 6.7559 | 444
275 | Suspension & Shocks | SU A0900 | AA |  | Rear Tie rod |  | 13.6559 | 2 | 5 | 8.096 | 0.55988 | 0 | 27.3118 | 446
276 | Suspension & Shocks | SU 09001 | AA | Rear Tie rod | Tie rod tube |  | 9.0687 | 2 | 8.0611 | 1.0076 | 0 | 0 | 18.1374 | 447
277 | Suspension & Shocks | SU 09002 | AA | Rear Tie rod | Tie rod insert |  | 1.5834 | 4 | 0.29364 | 1.2898 | 0 | 0 | 6.3336 | 448
278 | Suspension & Shocks | SU 09003 | AA | Rear Tie rod | Spacer 1 |  | 0.23906 | 4 | 0.05682 | 0.18224 | 0 | 0 | 0.95622 | 450
279 | Suspension & Shocks | SU 09004 | AA | Rear Tie rod | Spacer 2 |  | 1.0636 | 4 | 0.11364 | 0.95 | 0 | 0 | 4.2546 | 452
280 | Suspension & Shocks | SU A1000 | AA |  | Front Uprights |  | 16.4819 | 2 | 0 | 15.46 | 1.0219 | 0 | 32.9638 | 454
281 | Suspension & Shocks | SU 10001 | AA | Front Uprights | Front Upright |  | 106.1858 | 2 | 28.7038 | 77.482 | 0 | 0 | 212.3716 | 455
282 | Suspension & Shocks | SU 10002 | AA | Front Uprights | Upper Arm Wedge |  | 2.5053 | 2 | 0.21528 | 2.29 | 0 | 0 | 5.0106 | 457
283 | Suspension & Shocks | SU 10003 | AA | Front Uprights | Upper Arm Bracket |  | 18.6778 | 2 | 2.7818 | 15.896 | 0 | 0 | 37.3557 | 459
284 | Suspension & Shocks | SU 10004 | AA | Front Uprights | Speed Sensor Bracket |  | 0.83573 | 2 | 0.024727 | 0.811 | 0 | 0 | 1.6715 | 461
285 | Suspension & Shocks | SU 10005 | AA | Front Uprights | Camber adjustment shim |  | 0.42692 | 30 | 0.063585 | 0.36333 | 0 | 0 | 12.8076 | 463
286 | Suspension & Shocks | SU A1100 | AA |  | Rear Uprights |  | 17.4105 | 2 | 0 | 16.33 | 1.0805 | 0 | 34.8209 | 465
287 | Suspension & Shocks | SU 11001 | AA | Rear Uprights | Rear Upright |  | 106.52 | 2 | 25.842 | 80.678 | 0 | 0 | 213.0399 | 466
288 | Suspension & Shocks | SU 11002 | AA | Rear Uprights | Upper Arm Bracket |  | 21.1944 | 2 | 3.3064 | 17.888 | 0 | 0 | 42.3888 | 469
289 | Suspension & Shocks | SU 11003 | AA | Rear Uprights | Speed Sensor Bracket |  | 0.82576 | 2 | 0.02176 | 0.804 | 0 | 0 | 1.6515 | 471
290 | Suspension & Shocks | SU 11004 | AA | Rear Uprights | Camber adjustment shim |  | 0.42455 | 30 | 0.071215 | 0.35333 | 0 | 0 | 12.7365 | 473
291 | Suspension & Shocks | SU A1200 | AA |  | Front Pullrod |  | 9.8514 | 2 | 5 | 4.366 | 0.48542 | 0 | 19.7028 | 475
292 | Suspension & Shocks | SU 12001 | AA | Front Pullrod | Pullrod tube |  | 9.0687 | 2 | 8.0611 | 1.0076 | 0 | 0 | 18.1374 | 476
293 | Suspension & Shocks | SU 12002 | AA | Front Pullrod | Pullrod insert |  | 1.5834 | 4 | 0.29364 | 1.2898 | 0 | 0 | 6.3336 | 477
294 | Suspension & Shocks | SU 12003 | AA | Front Pullrod | Spacer 1 |  | 0.34826 | 4 | 0.017756 | 0.3305 | 0 | 0 | 1.393 | 479
295 | Suspension & Shocks | SU 12004 | AA | Front Pullrod | Spacer 2 |  | 0.36381 | 4 | 0.021308 | 0.3425 | 0 | 0 | 1.4552 | 481
296 | Suspension & Shocks | SU A1300 | AA |  | Rear Pushrod |  | 9.4554 | 2 | 5 | 3.97 | 0.48542 | 0 | 18.9108 | 483
297 | Suspension & Shocks | SU 13001 | AA | Rear Pushrod | Steel cylinder for pushrod |  | 1.4514 | 2 | 0.10139 | 1.35 | 0 | 0 | 2.9028 | 484
298 | Suspension & Shocks | SU 13002 | AA | Rear Pushrod | Spacer |  | 0.36381 | 8 | 0.021308 | 0.3425 | 0 | 0 | 2.9105 | 486
299 | Suspension & Shocks |  |  |  | Area Total |  |  |  | 1865.7979 | 924.0287 | 12.8401 | 14.6667 | 2817.3334
300 | Wheels, Wheel Bearings and Tires | WT A0100 | AA |  | Wheel Assembly |  | 175.23 | 4 | 170 | 3.63 | 1.6 | 0 | 700.92 | 489
301 | Wheels, Wheel Bearings and Tires | WT A0200 | AA |  | Front Hubs |  | 249.3644 | 2 | 243.4709 | 1.6314 | 4.2621 | 0 | 498.7287 | 490
302 | Wheels, Wheel Bearings and Tires | WT 02001 | AA | Front Hubs | Front Hub |  | 64.1585 | 2 | 13.7511 | 50.4074 | 0 | 0 | 128.317 | 491
303 | Wheels, Wheel Bearings and Tires | WT 02002 | AA | Front Hubs | Wheel bearing spacer |  | 2.6214 | 2 | 0.24343 | 2.378 | 0 | 0 | 5.2429 | 493
304 | Wheels, Wheel Bearings and Tires | WT 02003 | AA | Front Hubs | Front Wheel Spacer |  | 20.6767 | 2 | 3.6267 | 17.05 | 0 | 0 | 41.3533 | 495
305 | Wheels, Wheel Bearings and Tires | WT 02004 | AA | Front Hubs | Speed sensor spacer |  | 0.95013 | 2 | 0.046131 | 0.904 | 0 | 0 | 1.9003 | 497
306 | Wheels, Wheel Bearings and Tires | WT 02005 | AA | Front Hubs | Speed Sensor Disc |  | 3.9702 | 2 | 0.45216 | 3.518 | 0 | 0 | 7.9403 | 499
307 | Wheels, Wheel Bearings and Tires | WT A0300 | AA |  | Rear Hubs |  | 205.2357 | 2 | 199.5323 | 1.4414 | 4.2621 | 0 | 410.4715 | 501
308 | Wheels, Wheel Bearings and Tires | WT 03001 | AA | Rear Hubs | Rear Hub |  | 52.7306 | 2 | 12.0586 | 40.672 | 0 | 0 | 105.4613 | 502
309 | Wheels, Wheel Bearings and Tires | WT 03002 | AA | Rear Hubs | Wheel bearing spacer |  | 3.9691 | 2 | 0.66709 | 3.302 | 0 | 0 | 7.9382 | 504
310 | Wheels, Wheel Bearings and Tires | WT 03003 | AA | Rear Hubs | Rear Wheel Spacer |  | 22.3167 | 2 | 3.6267 | 18.69 | 0 | 0 | 44.6333 | 506
311 | Wheels, Wheel Bearings and Tires | WT 03004 | AA | Rear Hubs | Tripod housing spacer |  | 3.9037 | 2 | 0.66174 | 3.242 | 0 | 0 | 7.8075 | 508
312 | Wheels, Wheel Bearings and Tires | WT 03005 | AA | Rear Hubs | Speed Sensor Disc |  | 3.2262 | 2 | 0.34619 | 2.88 | 0 | 0 | 6.4524 | 510
313 | Wheels, Wheel Bearings and Tires |  |  |  | Area Total |  |  |  | 1636.9658 | 306.7525 | 23.4483 | 0 | 1967.1666

## BR A0001
University | Ecole Centrale de Lyon |  |  | Back to BOM |  |  |  |  | Car # | 81 |  | Asm Cost | 101.3273
System | Brake System | [10 empty] | Qty | 2
Assembly | Front Brake Rotor | [7 empty] | FileLink1
P/N Base | BR A0100 | [7 empty] | FileLink2 |  |  | Extended Cost | 202.6546
Suffix | AA | [7 empty] | FileLink3
Details | Front Brake Rotor assembly
ItemOrder | Part | Part Cost | Quantity | Sub Total
10 | Brake Rotor | 3.3907 | 1 | 3.3907
20 | Brake Shrink Disc | 6.0192 | 1 | 6.0192
30 | Brake Bobbin | 0.26854 | 6 | 1.6113
40 | Brake Caliper Spacer | 0.28176 | 2 | 0.56351
|  |  | Sub Total | 11.5846
ItemOrder | Material | Use | UnitCost | Size1 | Unit1 | Size2 | Unit2 | Area Name | Area | Length | Density | Quantity | Sub Total
10 | Brake Caliper, Beringer 2D1 | Brake Caliper (in reality Beringer 2P1A is used) | 83 |  | unit | [6 empty] | 1 | 83
20 | Brake Pad, Iron or Steel Rotor | Brake Pad | 0.0002 | 4272.39 | mm^3 |  |  | Circular sector | 0.0014241 | 0.003 |  | 2 | 1.709
[12 empty] | Sub Total | 84.709
ItemOrder | Process | Use | UnitCost | Unit | Quantity | Multiplier | Mult. Val. | Sub Total
10 | Assemble, 1kg, Line on Line | Line up Pad | 0.13 | unit | 2 |  |  | 0.26
20 | Assemble, 1kg, Loose | Insert Bobbins and Washer | 0.06 | unit | 6 |  |  | 0.36
30 | Assemble, 1kg, Line on Line | Assemble Brake Rotor and Shrink Disc | 0.13 | unit | 1 |  |  | 0.13
40 | Assemble, 1kg, Line on Line | Insert Retaining Ring | 0.13 | unit | 6 |  |  | 0.78
50 | Assemble, 1kg, Line on Line | Assemble Brake Rotor onto Hub | 0.13 | unit | 1 |  |  | 0.13
60 | Assemble, 1kg, Loose | Put Caliper and Spacer in place | 0.06 | unit | 1 |  |  | 0.06
70 | Ratchet <= 25.4 mm | Bolt Caliper and Spacer on Upright | 0.75 | unit | 2 |  |  | 1.5
80 | Safety Wire, Install | For Caliper Bolts locking device | 0.6 | unit | 2 |  |  | 1.2
[7 empty] | Sub Total | 4.42
ItemOrder | Fastener | Use | UnitCost | Size1 | Unit1 | Size2 | Unit2 | Quantity | Sub Total
10 | Bolt,Grade 8.8 (SAE) | Bolt Caliper on Upright | 0.1185 | 8 | mm | 30 | mm | 2 | 0.23701
20 | Washer, Grade 8.8 (SAE 5) | Bolt Caliper on Upright | 0.01 | 8 | mm |  |  | 2 | 0.02
30 | Retaining Ring, External | Secure Brake Bobbin on Brake Rotor | 0.03945 | 11.5 | mm |  |  | 6 | 0.2367
40 | Washer, Grade 8.8 (SAE 5) | Shim between Brake Bobbin and Brake Rotor | 0.01 | 12 | mm |  |  | 12 | 0.12
[8 empty] | Sub Total | 0.61371

## BR 01001
University | Ecole Centrale de Lyon |  |  |  |  | Back to BOM |  |  | Car # | 81 |  | Part Cost | 3.3907
System | Brake System |  | FileLink1 | [8 empty] | Qty | 1
Assembly | Front Brake Rotor |  | FileLink2 | [5 empty] | FileLink1
Part | Brake Rotor |  | FileLink3 | [5 empty] | FileLink2 |  |  | Extended Cost | 3.3907
P/N Base | BR 01001 | [7 empty] | FileLink3
Suffix | AA
Details | Bought, cost as made
ItemOrder | Material | Use | UnitCost | Size1 | Unit1 | Size2 | Unit2 | Area Name | Area | Length | Density | Quantity | Sub Total
10 | Cast Iron (per kg) | Stock material for part | 1 | 1.4669 | kg |  |  | Circle area, 230mm diameter | 0.041527 | 0.0045 | 7850 | 1 | 1.4669
[12 empty] | Sub Total | 1.4669
ItemOrder | Process | Use | UnitCost | Unit | Quantity | Multiplier | Mult. Val. | Sub Total
10 | Machining Setup, Install and remove | Setup for laser cut | 1.3 | unit | 1 | 4 parts cut from a single machine setup | 0.25 | 0.325
20 | Laser Cut | Cutout shape | 0.01 | cm | 63.9492 | Material - Cast Iron | 2.5 | 1.5987
[7 empty] | Sub Total | 1.9237

## BR 01002
University | Ecole Centrale de Lyon |  |  |  |  | Back to BOM |  |  | Car # | 81 |  | Part Cost | 6.0192
System | Brake System |  | FileLink1 | Drawing | [7 empty] | Qty | 1
Assembly | Front Brake Rotor |  | FileLink2 | [5 empty] | FileLink1
Part | Brake Shrink Disc |  | FileLink3 | [5 empty] | FileLink2 |  |  | Extended Cost | 6.0192
P/N Base | BR 01002 | [7 empty] | FileLink3
Suffix | AA
Details | Allows brake rotor to be mounted floating
ItemOrder | Material | Use | UnitCost | Size1 | Unit1 | Size2 | Unit2 | Area Name | Area | Length | Density | Quantity | Sub Total
10 | Steel, Mild (per kg) | Stock material for part | 2.25 | 0.83875 | kg |  |  | Circle Area, 164.95mm diameter | 0.02137 | 0.005 | 7850 | 1 | 1.8872
[12 empty] | Sub Total | 1.8872
ItemOrder | Process | Use | UnitCost | Unit | Quantity | Multiplier | Mult. Val. | Sub Total
10 | Machining Setup, Install and remove | Setup for laser cutting | 1.3 | unit | 1 | 4 parts cut from a single machine setup | 0.25 | 0.325
20 | Laser Cut | Cutout shape | 0.01 | cm | 126.9 | Material - Steel | 3 | 3.807
[7 empty] | Sub Total | 4.132

## dBR 01002
Drawing part : | BR 01002

## BR 01003
University | Ecole Centrale de Lyon |  |  |  |  | Back to BOM |  |  | Car # | 81 |  | Part Cost | 0.26854
System | Brake System |  | FileLink1 | [8 empty] | Qty | 6
Assembly | Front Brake Rotor |  | FileLink2 | [5 empty] | FileLink1
Part | Brake Bobbin |  | FileLink3 | [5 empty] | FileLink2 |  |  | Extended Cost | 1.6113
P/N Base | BR 01003 | [7 empty] | FileLink3
Suffix | AA
Details | Bobbins between Brake Rotor and Brake Shrink Disc
ItemOrder | Material | Use | UnitCost | Size1 | Unit1 | Size2 | Unit2 | Area Name | Area | Length | Density | Quantity | Sub Total
10 | Steel, Mild (per kg) | Material for Bobbin | 2.25 | 0.016036 | kg |  |  | Circle Area, 17mm diameter | 0.00022698 | 0.009 | 7850 | 1 | 0.036081
[12 empty] | Sub Total | 0.036081
ItemOrder | Process | Use | UnitCost | Unit | Quantity | Multiplier | Mult. Val. | Sub Total
10 | Machining Setup, Install and remove | Setup for machining | 1.3 | unit | 1 | 24 parts made from one machining setup | 0.041667 | 0.054167
20 | Machining |  | 0.04 | cm^3 | 1.4858 | Material - Steel | 3 | 0.1783
[7 empty] | Sub Total | 0.23246

## BR 01004
University | Ecole Centrale de Lyon |  |  |  |  | Back to BOM |  |  | Car # | 81 |  | Part Cost | 0.28176
System | Brake System |  | FileLink1 | Drawing | [7 empty] | Qty | 2
Assembly | Front Brake Rotor |  | FileLink2 | [5 empty] | FileLink1
Part | Brake Caliper Spacer |  | FileLink3 | [5 empty] | FileLink2 |  |  | Extended Cost | 0.56351
P/N Base | BR 01004 | [7 empty] | FileLink3
Suffix | AA
Details | Spacer between Caliper and Upright
ItemOrder | Material | Use | UnitCost | Size1 | Unit1 | Size2 | Unit2 | Area Name | Area | Length | Density | Quantity | Sub Total
10 | Steel, Mild (per kg) | Stock material for caliper spacer | 2.25 | 0.017818 | kg |  |  | Circular, 17mm diameter | 0.00022698 | 0.01 | 7850 | 1 | 0.04009
[12 empty] | Sub Total | 0.04009
ItemOrder | Process | Use | UnitCost | Unit | Quantity | Multiplier | Mult. Val. | Sub Total
10 | Machining Setup, Install and remove | Setup for laser cut | 1.3 | unit | 1 | 8 parts cut from a single machine setup | 0.125 | 0.1625
20 | Laser Cut | Cutout shape | 0.01 | cm | 2.6389 | Material - Steel | 3 | 0.079167
[7 empty] | Sub Total | 0.24167

## dBR 01004
Drawing part : | BR 01004

## BR A0002
University | Ecole Centrale de Lyon |  |  | Back to BOM |  |  |  |  | Car # | 81 |  | Asm Cost | 101.4623
System | Brake System | [10 empty] | Qty | 2
Assembly | Rear Brake Rotor | [7 empty] | FileLink1
P/N Base | BR A0200 | [7 empty] | FileLink2 |  |  | Extended Cost | 202.9246
Suffix | AA | [7 empty] | FileLink3
Details | Rear Brake Rotor assembly
ItemOrder | Part | Part Cost | Quantity | Sub Total
10 | Brake Rotor | 3.3907 | 1 | 3.3907
20 | Brake Shrink Disc | 6.1542 | 1 | 6.1542
30 | Brake Bobbin | 0.26854 | 6 | 1.6113
40 | Brake Caliper Spacer | 0.28176 | 2 | 0.56351
|  |  | Sub Total | 11.7196
ItemOrder | Material | Use | UnitCost | Size1 | Unit1 | Size2 | Unit2 | Area Name | Area | Length | Density | Quantity | Sub Total
10 | Brake Caliper, Beringer 2D1 | Brake Caliper (in reality Beringer 2P1A is used) | 83 |  | unit | [6 empty] | 1 | 83
20 | Brake Pad, Iron or Steel Rotor | Brake Pad | 0.0002 | 4272.39 | mm^3 |  |  | Circular sector | 0.0014241 | 0.003 |  | 2 | 1.709
[12 empty] | Sub Total | 84.709
ItemOrder | Process | Use | UnitCost | Unit | Quantity | Multiplier | Mult. Val. | Sub Total
10 | Assemble, 1kg, Line on Line | Line up Pad | 0.13 | unit | 2 |  |  | 0.26
> | Assemble, 1kg, Loose | Insert Bobbins and Washer | 0.06 | unit | 6 |  |  | 0.36
30 | Assemble, 1kg, Line on Line | Assemble Brake Rotor and Shrink Disc | 0.13 | unit | 1 |  |  | 0.13
40 | Assemble, 1kg, Line on Line | Insert Retaining Ring | 0.13 | unit | 6 |  |  | 0.78
50 | Assemble, 1kg, Line on Line | Assemble Brake Rotor onto Hub | 0.13 | unit | 1 |  |  | 0.13
60 | Assemble, 1kg, Loose | Put Caliper and Spacer in place | 0.06 | unit | 1 |  |  | 0.06
70 | Ratchet <= 25.4 mm | Bolt Caliper and Spacer on Upright | 0.75 | unit | 2 |  |  | 1.5
80 | Safety Wire, Install | For Caliper Bolts locking device | 0.6 | unit | 2 |  |  | 1.2
[7 empty] | Sub Total | 4.42
ItemOrder | Fastener | Use | UnitCost | Size1 | Unit1 | Size2 | Unit2 | Quantity | Sub Total
10 | Bolt,Grade 8.8 (SAE) | Bolt Caliper on Upright | 0.1185 | 8 | mm | 30 | mm | 2 | 0.23701
20 | Washer, Grade 8.8 (SAE 5) | Bolt Caliper on Upright | 0.01 | 8 | mm |  |  | 2 | 0.02
30 | Retaining Ring, External | Secure Brake Bobbin on Brake Rotor | 0.03945 | 11.5 | mm |  |  | 6 | 0.2367
40 | Washer, Grade 8.8 (SAE 5) | Shim between Brake Bobbin and Brake Rotor | 0.01 | 12 | mm |  |  | 12 | 0.12
[8 empty] | Sub Total | 0.61371

## BR 02001
University | Ecole Centrale de Lyon |  |  |  |  | Back to BOM |  |  | Car # | 81 |  | Part Cost | 3.3907
System | Brake System |  | FileLink1 | [8 empty] | Qty | 1
Assembly | Rear Brake Rotor |  | FileLink2 | [5 empty] | FileLink1
Part | Brake Rotor |  | FileLink3 | [5 empty] | FileLink2 |  |  | Extended Cost | 3.3907
P/N Base | BR 02001 | [7 empty] | FileLink3
Suffix | AA
Details | Bought, cost as made
ItemOrder | Material | Use | UnitCost | Size1 | Unit1 | Size2 | Unit2 | Area Name | Area | Length | Density | Quantity | Sub Total
10 | Cast Iron (per kg) | Stock material for part | 1 | 1.4669 | kg |  |  | Circle area, 230mm diameter | 0.041527 | 0.0045 | 7850 | 1 | 1.4669
[12 empty] | Sub Total | 1.4669
ItemOrder | Process | Use | UnitCost | Unit | Quantity | Multiplier | Mult. Val. | Sub Total
10 | Machining Setup, Install and remove | Setup for laser cut | 1.3 | unit | 1 | 4 parts cut from a single machine setup | 0.25 | 0.325
20 | Laser Cut | Cutout shape | 0.01 | cm | 63.9492 | Material - Cast Iron | 2.5 | 1.5987
[7 empty] | Sub Total | 1.9237

## BR 02002
University | Ecole Centrale de Lyon |  |  |  |  | Back to BOM |  |  | Car # | 81 |  | Part Cost | 6.1542
System | Brake System |  | FileLink1 | Drawing | [7 empty] | Qty | 1
Assembly | Rear Brake Rotor |  | FileLink2 | [5 empty] | FileLink1
Part | Brake Shrink Disc |  | FileLink3 | [5 empty] | FileLink2 |  |  | Extended Cost | 6.1542
P/N Base | BR 02002 | [7 empty] | FileLink3
Suffix | AA
Details | Allows brake rotor to be mounted floating
ItemOrder | Material | Use | UnitCost | Size1 | Unit1 | Size2 | Unit2 | Area Name | Area | Length | Density | Quantity | Sub Total
10 | Steel, Mild (per kg) | Stock material for part | 2.25 | 0.83875 | kg |  |  | Circle Area, 164.95mm diameter | 0.02137 | 0.005 | 7850 | 1 | 1.8872
[12 empty] | Sub Total | 1.8872
ItemOrder | Process | Use | UnitCost | Unit | Quantity | Multiplier | Mult. Val. | Sub Total
10 | Machining Setup, Install and remove | Setup for laser cutting | 1.3 | unit | 1 | 4 parts cut from a single machine setup | 0.25 | 0.325
20 | Laser Cut | Cutout shape | 0.01 | cm | 131.4 | Material - Steel | 3 | 3.942
[7 empty] | Sub Total | 4.267

## dBR 02002
Drawing part : | BR 02002

## BR 02003
University | Ecole Centrale de Lyon |  |  |  |  | Back to BOM |  |  | Car # | 81 |  | Part Cost | 0.26854
System | Brake System |  | FileLink1 | [8 empty] | Qty | 6
Assembly | Rear Brake Rotor |  | FileLink2 | [5 empty] | FileLink1
Part | Brake Bobbin |  | FileLink3 | [5 empty] | FileLink2 |  |  | Extended Cost | 1.6113
P/N Base | BR 02003 | [7 empty] | FileLink3
Suffix | AA
Details | Bobbins between Brake Rotor and Brake Shrink Disc
ItemOrder | Material | Use | UnitCost | Size1 | Unit1 | Size2 | Unit2 | Area Name | Area | Length | Density | Quantity | Sub Total
10 | Steel, Mild (per kg) | Material for Bobbin | 2.25 | 0.016036 | kg |  |  | Circle Area, 17mm diameter | 0.00022698 | 0.009 | 7850 | 1 | 0.036081
[12 empty] | Sub Total | 0.036081
ItemOrder | Process | Use | UnitCost | Unit | Quantity | Multiplier | Mult. Val. | Sub Total
10 | Machining Setup, Install and remove | Setup for machining | 1.3 | unit | 1 | 24 parts made from one machining setup | 0.041667 | 0.054167
20 | Machining |  | 0.04 | cm^3 | 1.4858 | Material - Steel | 3 | 0.1783
[7 empty] | Sub Total | 0.23246

## BR 02004
University | Ecole Centrale de Lyon |  |  |  |  | Back to BOM |  |  | Car # | 81 |  | Part Cost | 0.28176
System | Brake System |  | FileLink1 | Drawing | [7 empty] | Qty | 2
Assembly | Rear Brake Rotor |  | FileLink2 | [5 empty] | FileLink1
Part | Brake Caliper Spacer |  | FileLink3 | [5 empty] | FileLink2 |  |  | Extended Cost | 0.56351
P/N Base | BR 02004 | [7 empty] | FileLink3
Suffix | AA
Details | Spacer between Caliper and Upright
ItemOrder | Material | Use | UnitCost | Size1 | Unit1 | Size2 | Unit2 | Area Name | Area | Length | Density | Quantity | Sub Total
10 | Steel, Mild (per kg) | Stock material for caliper spacer | 2.25 | 0.017818 | kg |  |  | Circular, 17mm diameter | 0.00022698 | 0.01 | 7850 | 1 | 0.04009
[12 empty] | Sub Total | 0.04009
ItemOrder | Process | Use | UnitCost | Unit | Quantity | Multiplier | Mult. Val. | Sub Total
10 | Machining Setup, Install and remove | Setup for laser cut | 1.3 | unit | 1 | 8 parts cut from a single machine setup | 0.125 | 0.1625
20 | Laser Cut | Cutout shape | 0.01 | cm | 2.6389 | Material - Steel | 3 | 0.079167
[7 empty] | Sub Total | 0.24167

## dBR 02004
Drawing part : | BR 02004

## BR A0003
University | Ecole Centrale de Lyon |  |  | Back to BOM |  |  |  |  | Car # | 81 |  | Asm Cost | 705.1251
System | Brake System | [10 empty] | Qty | 1
Assembly | Brake Circuit Assembly | [7 empty] | FileLink1
P/N Base | BR A0300 | [7 empty] | FileLink2 |  |  | Extended Cost | 705.1251
Suffix | AA | [7 empty] | FileLink3
Details | Brake line assembly
ItemOrder | Part | Part Cost | Quantity | Sub Total
10 | Hydraulic Fluid Reservoir Mount | 1.7156 | 1 | 1.7156
20 | Distribution Tee Mount | 1.6579 | 1 | 1.6579
30 | Internal Spacer | 0.72533 | 2 | 1.4507
40 | External Spacer | 0.66667 | 2 | 1.3333
|  |  | Sub Total | 6.1576
ItemOrder | Material | Use | UnitCost | Size1 | Unit1 | Size2 | Unit2 | Area Name | Area | Length | Density | Quantity | Sub Total
10 | Master Cylinder, AP, CP7855 | Master cylinder | 174.5 | [8 empty] | 2 | 349
20 | Balance Bar, Tilton 72-250 | Balance bar | 30 | [8 empty] | 1 | 30
30 | Hydraulic Fluid Reservoir, Remote (Plastic) | Fluid reservoir | 5 | [8 empty] | 2 | 10
40 | Brake Light Pressure Switch Banjo Bolt | Brake light switch | 8 | [8 empty] | 1 | 8
50 | Hose, High Pressure, Stainless Steel Braided Outer | Brake line - GOODRIDGE's braking hose 6003 serie | 13.2215 | 6.45 | mm | [6 empty] | 4.8 | 63.4632
60 | Hose, Rubber (per m) | Brake line - Hose between Master Cylinder and Fluid Reservoir | 2.16 | 12 | mm | [6 empty] | 0.5 | 1.08
70 | Adapter/L.P./Union//Aluminum/Anodized | Brake line - AN7 to AN6 | 2.4168 | 11.1125 | mm | 9.525 | mm |  |  |  |  | 2 | 4.8337
80 | Adapter/L.P./Union//Aluminum/Anodized | Brake line - AN6 right to AN6 left | 2.3216 | 9.525 | mm | 9.525 | mm |  |  |  |  | 2 | 4.6431
90 | Fitting/L.P./Straight/Aluminum/Anodized | Brake line - GOODRIDGE's braking hose AN6 end | 6.493 | 9.525 | mm | [6 empty] | 6 | 38.958
100 | Fitting/L.P./Elbow/45 deg./Aluminum/Anodized | Brake line - GOODRIDGE's braking hose AN6 end | 17.4178 | 9.525 | mm | [6 empty] | 2 | 34.8355
110 | Adapter/L.P./Union//Aluminum/Anodized | Brake line - AN6 to 10mm | 2.3501 | 9.525 | mm | 10 | mm |  |  |  |  | 6 | 14.1004
120 | Adapter/L.P./Female Flare Tee//Brass | Brake line - Splitter Tee | 3.665 | 10 | mm | 6.45 | mm |  |  |  |  | 2 | 7.33
130 | Banjo Fitting, 45 Deg., Steel | Brake line | 16.9313 | 6.45 | mm | [6 empty] | 4 | 67.725
140 | Banjo Bolt, Steel | Brake line | 4.386 | 6.45 | mm | [6 empty] | 4 | 17.544
150 | Crush Washer | Brake line | 0.282 | 6 | mm | [6 empty] | 12 | 3.384
160 | Fluid, Oil | Braking fluid | 0.1125 | 0.15 | L | [6 empty] | 1 | 0.1125
170 | Paint | Protect steel tab from rust | 10 | 0.0024 | m^2 | [6 empty] | 0.0024 | 0.024
[12 empty] | Sub Total | 655.0335
ItemOrder | Process | Use | UnitCost | Unit | Quantity | Multiplier | Mult. Val. | Sub Total
10 | Weld | Welding the Hydraulic Fluid Reservoir Mount | 0.15 | cm | 2.8 |  |  | 0.42
20 | Weld | Welding the Distribution Tee Mount | 0.15 | cm | 2.3 |  |  | 0.345
30 | Aerosol Apply | Painting for the Mounts | 5.25 | m^2 | 0.0024 |  |  | 0.0126
40 | Assemble, 1kg, Loose | Positioning the Balance Bar on the Brake Pedal Supports | 0.06 | unit | 1 |  |  | 0.06
50 | Hand, Loose <= 6.35mm | Fixing the Master Cylinder on the Balance Bar | 0.25 | unit | 2 |  |  | 0.5
60 | Assemble, 1kg, Loose | Positioning the M6 Bolt through the Master Cylinder bearings, the Internal Spacers, the External Spacers and the Brake Pedal | 0.06 | unit | 1 |  |  | 0.06
70 | Ratchet <= 6,35mm | Fixing the Bolt to the Master Cylinder Bearings (through the Brake Pedal) | 0.5 | unit | 1 |  |  | 0.5
80 | Reaction Tool <= 6.35mm | Fixing the Bolt to the Master Cylinder Bearings (through the Brake Pedal) | 0.25 | unit | 1 |  |  | 0.25
90 | Assemble, 1kg, Loose | Positioning the Hydraulic Fluid Reservoirs on the Hydraulic Fluid Reservoir Mount | 0.06 | unit | 1 |  |  | 0.06
100 | Ratchet <= 6.35mm | Fixing the Hydraulic Fluid Reservoir on the Hydraulic Fluid Reservoir Mount | 0.5 | unit | 2 |  |  | 1
110 | Reaction Tool <= 6.35mm | Fixing the Hydraulic Fluid Reservoir on the Hydraulic Fluid Reservoir Mount | 0.25 | unit | 2 |  |  | 0.5
120 | Assemble, 1kg, Loose | Positioning Distribution Tee and Washer on Distribution Tee Mount | 0.06 | unit | 1 |  |  | 0.06
130 | Ratchet <= 6.35mm | Fixing Distribution Tee and Washer on Distribution Tee Mount | 0.5 | unit | 1 |  |  | 0.5
140 | Reaction Tool <= 6.35mm | Fixing Distribution Tee and Washer on Distribution Tee Mount | 0.25 | unit | 1 |  |  | 0.25
150 | Assemble, 1kg, Line-on-Line | Positioning Adapter (AN7 to AN6) on Master Cylinders | 0.13 | unit | 2 |  |  | 0.26
160 | Ratchet <= 25.4mm | Fixing Adapter (AN7 to AN6) on Master Cylinder | 0.75 | unit | 2 |  |  | 1.5
170 | Assemble, 1kg, Line-on-Line | Positioning Adapter (AN6 right to AN6 left) on Master Cylinder | 0.13 | unit | 2 |  |  | 0.26
180 | Ratchet <= 25.4mm | Fixing Adapter (AN6 right to AN6 left) on Master Cylinder | 0.75 | unit | 2 |  |  | 1.5
190 | Cut (scissors, knife) | Cut Rubber Hose between Hydraulic Fluid Reservoir and Master Cylinder | 0.06 | cm | 1.2 | Repeat - 2 | 2 | 0.144
200 | Saw or tubing cuts | Cut Steel Hose between Master Cylinder and Distribution Tee | 0.4 | cm | 0.645 | Repeat - 2 | 2 | 0.516
210 | Saw or tubing cuts | Cut Steel Hose between Distribution Tee and Caliper | 0.4 | cm | 0.645 | Repeat - 4 | 4 | 1.032
220 | Saw or tubing cuts | Cut Steel Hose between Distribution Tees | 0.4 | cm | 0.645 |  |  | 0.258
230 | Hand, Tight <= 6.35mm | Put the hose in the Banjos and in the Adapters | 0.5 | unit | 12 |  |  | 6
240 | Wrench <= 25.4mm | Tighten the Banjos and the Adapters | 1.5 | unit | 12 |  |  | 18
250 | Reaction Tool <= 25.4mm | Tighten the Banjos and the Adapters | 0.25 | unit | 12 |  |  | 3
260 | Hand, Loose <= 25.4mm | Put Hose between Hydraulic Fluid Reservoir and Master Cylinder | 0.5 | unit | 4 |  |  | 2
270 | Install Tie Wrap (Zip Tie, Cable Clamp) | Install clamps on the frame and the A-Arms | 0.09 | unit | 22 |  |  | 1.98
[7 empty] | Sub Total | 40.9676
ItemOrder | Fastener | Use | UnitCost | Size1 | Unit1 | Size2 | Unit2 | Quantity | Sub Total
10 | Bolt, Grade 12.9 | Fixing the M6 Bolt to the Master Cylinder Bearings (through the Brake Pedal) | 0.52762 | 6 | mm | 110 | mm | 1 | 0.52762
20 | Washer, Grade 12.9 | Fixing the M6 Bolt to the Master Cylinder Bearings (through the Brake Pedal) | 0.02 |  |  |  |  | 2 | 0.04
30 | Nut, Grade 12.9 | Fixing the M6 Bolt to the Master Cylinder Bearings (through the Brake Pedal) | 0.049802 | 6 | mm |  |  | 1 | 0.049802
40 | Bolt, Grade 8,8 (SAE 5) | Fixing Hydraulic Fluid Reservoir to Hydraulic Fluid Reservoir Mount | 0.18074 | 6 | mm | 70 | mm | 1 | 0.18074
50 | Nut, Grade 8.8 (SAE 5) | Fixing Hydraulic Fluid Reservoir to Hydraulic Fluid Reservoir Mount | 0.029881 | 6 | mm |  |  | 3 | 0.089643
60 | Bolt, Grade 8.8 (SAE 5) | Fixing Distribution Tee to Distribution Tee Mount | 0.044837 | 6 | mm | 20 | mm | 1 | 0.044837
70 | Washer, Grade 8.8 (SAE 5) | Fixing Distribution Tee to Distribution Tee Mount | 0.01 |  |  |  |  | 2 | 0.02
80 | Nut, Grade 8.8 (SAE 5) | Fixing Distribution Tee to Distribution Tee Mount | 0.029881 | 6 | mm |  |  | 1 | 0.029881
90 | Hose Clamp, Worm Drive | Between Hydraulic Fluid Reservoir and Rubber Hose | 0.552 | 13 | mm |  |  | 2 | 1.104
100 | Tie Wrap | Fix the brake line and the Distribution Tee on the frame | 0.04 |  |  |  |  | 22 | 0.88
[8 empty] | Sub Total | 2.9665
ItemOrder | Tooling | Use | UnitCost | Unit | Quantity | PVF | FractionIncluded | Sub Total
10 | Welds - Welding Fixture | Weld the Hydraulic Fluid Reservoir Mount and the Distribution Tee Mount to the frame | 500 | point | 4 | 3000 | 1 | 0.66667
[7 empty] | Sub Total | 0.66667

## BR 03001
University | Ecole Centrale de Lyon |  |  |  |  | Back to BOM |  |  | Car # | 81 |  | Part Cost | 1.7156
System | Brake System |  | FileLink1 | Drawing | [7 empty] | Qty | 1
Assembly | Brake Circuit Assembly |  | FileLink2 | [5 empty] | FileLink1
Part | Hydraulic Fluid Reservoir Mount |  | FileLink3 | [5 empty] | FileLink2 |  |  | Extended Cost | 1.7156
P/N Base | BR 03001 | [7 empty] | FileLink3
Suffix | AA
Details
ItemOrder | Material | Use | UnitCost | Size1 | Unit1 | Size2 | Unit2 | Area Name | Area | Length | Density | Quantity | Sub Total
10 | Steel, Mild |  | 2.25 | 0.01413 | kg |  |  | Rectangular area, 40x30mm | 0.0012 | 0.0015 | 7850 | 1 | 0.031792
[12 empty] | Sub Total | 0.031792
ItemOrder | Process | Use | UnitCost | Unit | Quantity | Multiplier | Mult. Val. | Sub Total
10 | Machining Setup, Install and remove | Setup for laser cut | 1.3 | unit | 1 |  | 1 | 1.3
20 | Laser Cut |  | 0.01 | cm | 12.795 | Material - Steel | 3 | 0.38385
[7 empty] | Sub Total | 1.6839

## dBR 03001
Drawing part : | BR 03001

## BR 03002
University | Ecole Centrale de Lyon |  |  |  |  | Back to BOM |  |  | Car # | 81 |  | Part Cost | 1.6579
System | Brake System |  | FileLink1 | Drawing | [7 empty] | Qty | 1
Assembly | Brake Circuit Assembly |  | FileLink2 | [5 empty] | FileLink1
Part | Distribution Tee Mount |  | FileLink3 | [5 empty] | FileLink2 |  |  | Extended Cost | 1.6579
P/N Base | BR 03002 | [7 empty] | FileLink3
Suffix | AA
Details
ItemOrder | Material | Use | UnitCost | Size1 | Unit1 | Size2 | Unit2 | Area Name | Area | Length | Density | Quantity | Sub Total
10 | Steel, Mild |  | 2.25 | 0.011775 | kg |  |  | Rectangular area, 40x25mm | 0.001 | 0.0015 | 7850 | 1 | 0.026494
[12 empty] | Sub Total | 0.026494
ItemOrder | Process | Use | UnitCost | Unit | Quantity | Multiplier | Mult. Val. | Sub Total
10 | Machining Setup, Install and remove | Setup for laser cut | 1.3 | unit | 1 |  | 1 | 1.3
20 | Laser Cut |  | 0.01 | cm | 11.047 | Material - Steel | 3 | 0.33141
[7 empty] | Sub Total | 1.6314

## dBR 03002
Drawing part : | BR 03002

## BR 03003
University | Ecole Centrale de Lyon |  |  |  |  | Back to BOM |  |  | Car # | 81 |  | Part Cost | 0.72533
System | Brake System |  | FileLink1 | Drawing | [7 empty] | Qty | 2
Assembly | Brake Circuit Assembly |  | FileLink2 | [5 empty] | FileLink1
Part | Internal Spacer |  | FileLink3 | [5 empty] | FileLink2 |  |  | Extended Cost | 1.4507
P/N Base | BR 03003 | [7 empty] | FileLink3
Suffix | AA
Details | Internal Spacer next to the Master Cylinders
ItemOrder | Material | Use | UnitCost | Size1 | Unit1 | Size2 | Unit2 | Area Name | Area | Length | Density | Quantity | Sub Total
10 | Steel, Alloy |  | 2.25 | 0.010441 | kg |  |  |  | 9.5e-05 | 0.014 | 7850 | 1 | 0.023491
[12 empty] | Sub Total | 0.023491
ItemOrder | Process | Use | UnitCost | Unit | Quantity | Multiplier | Mult. Val. | Sub Total
10 | Machining Setup, Install and remove |  | 1.3 | unit | 1 | 2 parts cut from a single machine setup | 0.5 | 0.65
20 | Machining |  | 0.04 | cm^3 | 0.432 | Material - Steel | 3 | 0.05184
[7 empty] | Sub Total | 0.70184

## dBR 03003
Drawing Part : | BR 03003

## BR 03004
University | Ecole Centrale de Lyon |  |  |  |  | Back to BOM |  |  | Car # | 81 |  | Part Cost | 0.66667
System | Brake System |  | FileLink1 | Drawing | [7 empty] | Qty | 2
Assembly | Brake Circuit Assembly |  | FileLink2 | [5 empty] | FileLink1
Part | External Spacer |  | FileLink3 | [5 empty] | FileLink2 |  |  | Extended Cost | 1.3333
P/N Base | BR 03004 | [7 empty] | FileLink3
Suffix | AA
Details | External Spacer next to the Master Cylinders
ItemOrder | Material | Use | UnitCost | Size1 | Unit1 | Size2 | Unit2 | Area Name | Area | Length | Density | Quantity | Sub Total
10 | Steel, Alloy |  | 2.25 | 0.0022373 | kg |  |  |  | 9.5e-05 | 0.003 | 7850 | 1 | 0.0050338
[12 empty] | Sub Total | 0.0050338
ItemOrder | Process | Use | UnitCost | Unit | Quantity | Multiplier | Mult. Val. | Sub Total
10 | Machining Setup, Install and remove |  | 1.3 | unit | 1 | 2 parts cut from a single machine setup | 0.5 | 0.65
20 | Machining |  | 0.04 | cm^3 | 0.097 | Material - Steel | 3 | 0.01164
[7 empty] | Sub Total | 0.66164

## dBR 03004
Drawing Part : | BR 03004

## EN A0100
University | Ecole Centrale de Lyon |  | Back to BOM | [5 empty] | Car # | 81 |  | Asm Cost | 1605.4448
System | Engine & Drivetrain | [10 empty] | Qty | 1
Assembly | Engine | [7 empty] | FileLink1
P/N Base | EN A0100 | [7 empty] | FileLink2 |  |  | Extended Cost | 1605.4448
Suffix | AA | [7 empty] | FileLink3
Details | Honda CBR 600 RR type PC40
ItemOrder | Part | Part Cost | Quantity | Sub Total
10 | Flat sump | 17.0247 | 1 | 17.0247
20 | Rear tab | 1.4175 | 2 | 2.8349
30 | Rear tube | 1.2961 | 2 | 2.5921
|  |  | Sub Total | 22.4517
ItemOrder | Material | Use | UnitCost | Size1 | Unit1 | Size2 | Unit2 | Area Name | Area | Length | Density | Quantity | Sub Total
10 | Engine and Transmission, Ultra High Performance (>10 HP/100 cc) | Honda CBR 600 RR - type PC40 | 2.5 | 599 | cc | [6 empty] | 1 | 1497.5
20 | Fluid, oil | Engine Oil | 0.75 | 3.5 | L | [6 empty] | 3.5 | 2.625
30 | Paint | Paint of the rear tabs | 10 | 0.0026634 | m^2 | [6 empty] | 0.0026634 | 0.026634
40 | Rubber | Sealing between oil sump and engine | 3.3 | 0.0187 | kg |  |  |  | 0.017 | 0.001 | 1100 | 1 | 0.06171
[12 empty] | Sub Total | 1500.2133
ItemOrder | Process | Use | UnitCost | Unit | Quantity | Multiplier | Mult. Val. | Sub Total
10 | Weld | Weld rear tabs to the frame | 0.15 | cm | 5.96 |  | 1 | 0.894
20 | Aerosol apply | Paint of the rear tabs | 5.25 | m^2 | 0.0026634 |  | 1 | 0.013983
| Cut (scissors, knife) | Sump seal rubber | 0.06 | cm | 166 |  | 1 | 9.96
30 | Assemble, >20 kg, Interference | Assemble engine in frame | 5.63 | Unit | 1 |  | 1 | 5.63
40 | Assemble, 1kg, Line-on-Line | Positioning of the rear tube | 0.13 | Unit | 1 |  | 1 | 0.13
50 | Ratchet <= 25,4mm | Tighten M12 rear bolts | 0.75 | Unit | 2 |  | 1 | 1.5
60 | Ratchet <= 25,4mm | Tighten M12 front bolts | 0.75 | Unit | 2 |  | 1 | 1.5
70 | Reaction tool, <=25,4mm | Tighten M12 front bolts | 0.25 | Unit | 2 |  | 1 | 0.5
80 | Assemble, 1 kg, Line-on-Line | Assemble Flat sump + rubber sealing | 0.125 | unit | 2 |  | 1 | 0.25
90 | Ratchet <= 6.35 mm | Tighten flat sump blots | 0.5 | unit | 12 |  | 1 | 6
100 | Engine first start, includes fuel |  | 50 | unit | 1 |  | 1 | 50
[7 empty] | Sub Total | 76.378
ItemOrder | Fastener | Use | UnitCost | Size1 | Unit1 | Size2 | Unit2 | Quantity | Sub Total
10 | Bolt, Grade 8.8 (SAE 5) | Bolt engine to the rear tab | 1.05 | 12 | mm | 80 | mm | 2 | 2.1
20 | Washer, Grade 8.8 (SAE 5) | Bolt engine to the rear tab | 0.01 |  | unit |  |  | 2 | 0.02
20 | Bolt, Grade 8.8 (SAE 5) | Bolt engine to the front tubes | 1.4 | 12 | mm | 100 | mm | 2 | 2.8
30 | Nut, Grade 8.8 (SAE 5) | Bolt engine to the front tubes | 0.1 | 12 | mm |  |  | 2 | 0.2
40 | Washer, Grade 8.8 (SAE 5) | Bolt engine to the frame | 0.01 |  | unit |  |  | 6 | 0.06
50 | Bolt, Grade 8.8 (SAE 5) | Bolt the flat sump | 0.036252 | 6 | mm | 15 | mm | 12 | 0.43502
40 | Washer, Grade 8.8 (SAE 5) | Washer for the flat sump | 0.01 |  | unit |  |  | 12 | 0.12
[8 empty] | Sub Total | 5.735
ItemOrder | Tooling | Use | UnitCost | Unit | Quantity | PVF | FractionIncluded | Sub Total
10 | Welds - Welding Fixture | Rear tabs welding | 500 | point | 4 | 3000 | 1 | 0.66667
[7 empty] | Sub Total | 0.66667

## EN 01001
University | Ecole Centrale de Lyon |  |  |  | Back to BOM |  |  |  | Car # | 81 |  | Part Cost | 17.0247
System | Engine & Drivetrain |  | FileLink1 | [8 empty] | Qty | 1
Assembly | Engine |  | FileLink2 | [5 empty] | FileLink1
Part | Flat Sump |  | FileLink3 | [5 empty] | FileLink2 |  |  | Extended Cost | 17.0247
P/N Base | EN 01001 | [7 empty] | FileLink3
Suffix | AA |  |  |  | 2.5
Details | Flat Sump, custom made
ItemOrder | Material | Use | UnitCost | Size1 | Unit1 | Size2 | Unit2 | Area Name | Area | Length | Density | Quantity | Sub Total
10 | Aluminum, Normal | Folded base - 5754 | 4.2 | 2.5 | kg |  |  | Rectangular area, 233x276 mm | 0.064308 | 0.0025 | 2712 | 1 | 1.8312
20 | Fitting, Weld-in, Male, Aluminum | For Dash6 connection | 1.85 | 8 | mm | [6 empty] | 1 | 1.85
[12 empty] | Sub Total | 1.8312
ItemOrder | Process | Use | UnitCost | Unit | Quantity | Multiplier | Mult. Val. | Sub Total
10 | Sand casting | Shape of the part | 3 | kg | 2.5 |  |  | 7.5
20 | Machining Setup, installation and remove | Functional surfaces | 1.3 | Unit | 1 |  |  | 1.3
30 | Machining | Functional surfaces | 0.04 | cm^3 | 50 |  |  | 2
40 | Drilled holes < 25.4 mm dia. | Drain valve hole - upper rectangular plate | 0.35 | Unit | 1 |  |  | 0.35
50 | Weld | Weld the Dash 6 connection | 0.15 | cm | 2.512 |  |  | 0.3768
[7 empty] | Sub Total | 11.5268
ItemOrder | Tooling | Use | UnitCost | Unit | Quantity | PVF | FracIncld | Sub Total
10 | Welds- Welding Fixture | Mounts Welding | 500 | point | 2 | 3000 | 1 | 0.33333
20 | Die casting |  | 10000 | die | 1 | 3000 | 1 | 3.3333
[7 empty] | Sub Total | 3.6667

## EN 01002
University | Ecole Centrale de Lyon |  |  |  | Back to BOM |  |  |  | Car # | 81 |  | Part Cost | 1.4175
System | Engine & Drivetrain |  | FileLink1 | Drawing | [7 empty] | Qty | 2
Assembly | Engine |  | FileLink2 | [5 empty] | FileLink1
Part | Rear tab |  | FileLink3 | [5 empty] | FileLink2 |  |  | Extended Cost | 2.8349
P/N Base | EN 01002 | [7 empty] | FileLink3
Suffix | AA
Details | To attach the engine to the frame
ItemOrder | Material | Use | UnitCost | Size1 | Unit1 | Size2 | Unit2 | Area Name | Area | Length | Density | Quantity | Sub Total
10 | Steel, Mild |  | 2.25 | 0.090432 | kg |  |  | Rectangular area, 60x32 mm | 0.00192 | 0.006 | 7850 | 1 | 0.20347
[12 empty] | Sub Total | 0.20347
ItemOrder | Process | Use | UnitCost | Unit | Quantity | Multiplier | Mult. Val. | Sub Total
10 | Machining Setup, installation and remove | Setup for laser cut | 1.3 | Unit | 1 | 2 parts made from a single machine setup | 0.5 | 0.65
20 | Laser cut |  | 0.01 | cm | 18.8 | Material - Steel | 3 | 0.564
[7 empty] | Sub Total | 1.214

## dEN 01002
Drawing Part : | EN 01002

## EN 01003
University | Ecole Centrale de Lyon |  |  |  | Back to BOM |  |  |  | Car # | 81 |  | Part Cost | 1.2961
System | Engine & Drivetrain |  | FileLink1 | Drawing | [7 empty] | Qty | 2
Assembly | Engine |  | FileLink2 | [5 empty] | FileLink1
Part | Rear tube |  | FileLink3 | [5 empty] | FileLink2 |  |  | Extended Cost | 2.5921
P/N Base | EN 01003 | [7 empty] | FileLink3
Suffix | AA
Details | To attach the engine to the frame
ItemOrder | Material | Use | UnitCost | Size1 | Unit1 | Size2 | Unit2 | Area Name | Area | Length | Density | Quantity | Sub Total
10 | Steel, Alloy |  | 2.25 | 0.063133 | kg |  |  | Round area, 20mm diam. | 0.00020106 | 0.04 | 7850 | 1 | 0.14205
[12 empty] | Sub Total | 0.14205
ItemOrder | Process | Use | UnitCost | Unit | Quantity | Multiplier | Mult. Val. | Sub Total
10 | Machining Setup, installation and remove |  | 1.3 | Unit | 1 | 2 parts made from a single machine setup | 0.5 | 0.65
20 | Machining | To 13mm diam. | 0.04 | cm^3 | 4.2 | Material - Steel | 3 | 0.504
[7 empty] | Sub Total | 1.154

## dEN 01003
Drawing Part : | EN 01003

## EN A0200
University | Ecole Centrale de Lyon |  |  | Back to BOM |  |  |  |  | Car # | 81 |  | Asm Cost | 119.8825
System | Engine and Drivetrain | [10 empty] | Qty | 1
Assembly | Exhaust System | [7 empty] | FileLink1
P/N Base | EN A0200 | [7 empty] | FileLink2 |  |  | Extended Cost | 119.8825
Suffix | AA | [7 empty] | FileLink3
Details
ItemOrder | Part | Part Cost | Quantity | Sub Total
10 | Exhaust Tip | 4.3537 | 4 | 17.415
20 | Exhaust Flange | 1.7508 | 4 | 7.003
30 | Exhaust headers | 5.3412 | 4 | 21.3647
40 | Primary collector | 0 | 0 | 0
50 | Primary collector tubing | 0 | 0 | 0
60 | Secondary collector | 0 | 0 | 0
70 | Secondary collector tubing | 7.0547 | 1 | 7.0547
80 | Muffler | 40.145 | 1 | 40.145
90 | Muffler Collar | 6.2086 | 1 | 6.2086
100 | Spacer | 2.225 | 1 | 2.225
|  |  | Sub Total | 101.4159
ItemOrder | Material | Use | UnitCost | Size1 | Unit1 | Size2 | Unit2 | Area Name | Area | Length | Density | Quantity | Sub Total
10 | Spring, Compression (General) |  | 1 | [8 empty] | 1 | 1
[12 empty] | Sub Total | 1
ItemOrder | Process | Use | UnitCost | Unit | Quantity | Multiplier | Mult. Val. | Sub Total
10 | Assemble, 1 kg, Loose | Assemble flanges to primary collector | 0.06 | unit | 4 |  |  | 0.24
20 | Weld | Tips welding on headers | 0.15 | cm | 42.7257 |  |  | 6.4088
30 | Assemble, 1kg, Interference | Assemble headers to engine | 0.19 | unit | 4 |  |  | 0.76
40 | Ratchet <=25,4mm | Tighten header's nut | 0.75 | unit | 8 |  |  | 6
50 | Tube end preperation for welding | Preperation for primary collector welding | 0.75 | end | 4 |  | 0 | 0
60 | Weld - Round Tubing | Primary collector tubing welding on primary collector | 0.5 | cm | 8.42 |  | 0 | 0
70 | Assemble,1kg, Interference | Assemble primary collector to headers | 0.19 | unit | 2 |  | 0 | 0
80 | Tube end preperation for welding | Preperation for secondary collector welding | 0.75 | end | 2 |  | 0 | 0
90 | Weld - Round Tubing | Secondary collector tubing welding on collector | 0.5 | cm | 4.98 |  | 0 | 0
100 | Assemble, 1kg, Interference | Assemble secondary collector to primary tubing | 0.19 | unit | 1 |  |  | 0.19
110 | Assemble, 3kg, Line-on-Line | Assemble muffler to tubing | 0.38 | unit | 1 |  |  | 0.38
120 | Assemble, 1 kg, Loose | Assemble muffler mount | 0.06 | unit | 1 |  |  | 0.06
130 | Reaction Tool <= 6.35 mm | Tighten muffler mount nut | 0.25 | unit | 1 |  |  | 0.25
140 | Assemble, 1 kg, Line-on-Line | Assemble muffler collar, washers and spacer | 0.13 | unit | 3 |  |  | 0.39
160 | Ratchet <= 25.4 mm | Tighten muffler collar bolt | 0.75 | unit | 1 |  |  | 0.75
170 | Exhaust System Ceramic Coating | DELETED | 25 | m | 0.88 |  | 0 | 0
[7 empty] | Sub Total | 15.4288
ItemOrder | Fastener | Use | UnitCost | Size1 | Unit1 | Size2 | Unit2 | Quantity | Sub Total
10 | Nut, Grade 8.8 (SAE 5) | Headers nuts | 0.04 | 8 | mm |  |  | 8 | 0.32
20 | Washer, Grade 8.8 (SAE 5) | Engine washers | 0.01 | 40 | mm |  |  | 4 | 0.04
30 | Steel Loop Straps, Rubber-Cushioned | Muffler mount on the frame tube | 0.31 | 30 | mm |  |  | 1 | 0.31
40 | Washer, Grade 8.8 (SAE 5) | Muffler collar washers | 0.01 | 8 | mm |  |  | 2 | 0.02
50 | Bolt, Grade 8.8 (SAE 5) | Muffler collar bolt | 0.32366 | 8 | mm | 70 | mm | 1 | 0.32366
60 | Nut, Grade 8.8 (SAE 5) | Muffler mount nut | 0.013426 | 2 | mm |  |  | 1 | 0.013426
70 | Bolt, Grade 8.8 (SAE 5) | Muffler mount bolt | 0.0107 | 2 | mm | 30 | mm | 1 | 0.0107
[8 empty] | Sub Total | 1.0378
ItemOrder | Tooling | Use | UnitCost | Unit | Quantity | PVF | FractionIncluded | Sub Total
10 | Welds - Welding Fixture |  | 500 | point | 6 | 3000 | 1 | 1
[7 empty] | Sub Total | 1

## EN_02001
University | Ecole Centrale de Lyon |  |  |  |  | Back to BOM |  |  | Car # | 81 |  | Part Cost | 4.3537
System | Engine and Drivetrain |  | FileLink1 | Drawing | [7 empty] | Qty | 4
Assembly | Exhaust System |  | FileLink2 | [5 empty] | FileLink1
Part | Exhaust Tip |  | FileLink3 | [5 empty] | FileLink2 |  |  | Extended Cost | 17.415
P/N Base | EN 02001 | [7 empty] | FileLink3
Suffix | AA
Details
ItemOrder | Material | Use | UnitCost | Size1 | Unit1 | Size2 | Unit2 | Area Name | Area | Length | Density | Quantity | Sub Total
10 | Steel, Mild (per kg) | Raw material | 2.25 | 0.28499 | kg |  |  | Round 43mm diam. | 0.0014522 | 0.025 | 7850 | 1 | 0.64124
[12 empty] | Sub Total | 0.64124
ItemOrder | Process | Use | UnitCost | Unit | Quantity | Multiplier | Mult. Val. | Sub Total
10 | Machining Setup, Install and remove |  | 1.3 | unit | 0.25 | 4 parts made from a single machining setup |  | 0.325
20 | Machining | Inner machining | 0.04 | cm^3 | 20.5 | Material - Steel | 3 | 2.46
30 | Machining Setup, Change |  | 0.65 | unit | 0.25 | 4 parts made from a single machining change |  | 0.1625
40 | Machining | Outside machining | 0.04 | cm^3 | 6.375 | Material - Steel | 3 | 0.765
[7 empty] | Sub Total | 3.7125

## dEN_02001
Drawing part : | EN 02001

## EN_02002
University | Ecole Centrale de Lyon |  |  |  |  | Back to BOM |  |  | Car # | 81 |  | Part Cost | 1.7508
System | Engine and Drivetrain |  | FileLink1 | Drawing | [7 empty] | Qty | 4
Assembly | Exhaust System |  | FileLink2 | [5 empty] | FileLink1
Part | Exhaust Flange |  | FileLink3 | [5 empty] | FileLink2 |  |  | Extended Cost | 7.003
P/N Base | EN 02002 | [7 empty] | FileLink3
Suffix | AA
Details
ItemOrder | Material | Use | UnitCost | Size1 | Unit1 | Size2 | Unit2 | Area Name | Area | Length | Density | Quantity | Sub Total
10 | Steel, Mild (per kg) | Raw material | 2.25 | 0.157 | kg |  |  | Rectangular area 80 x 50mm | 0.004 | 0.005 | 7850 | 1 | 0.35325
[12 empty] | Sub Total | 0.35325
ItemOrder | Process | Use | UnitCost | Unit | Quantity | Multiplier | Mult. Val. | Sub Total
10 | Machining Setup, Install and remove |  | 1.3 | unit | 0.25 | 4 parts made from a single machining setup |  | 0.325
20 | Laser Cut | Flange cut | 0.01 | cm | 35.75 | Material - Steel | 3 | 1.0725
[7 empty] | Sub Total | 1.3975

## dEN_02002
Drawing part : | EN 02002

## EN_02003
University | Ecole Centrale de Lyon |  |  |  |  | Back to BOM |  |  | Car # | 81 |  | Part Cost | 5.3412
System | Engine and Drivetrain |  | FileLink1 | [8 empty] | Qty | 4
Assembly | Exhaust System |  | FileLink2 | [5 empty] | FileLink1
Part | Exhaust headers |  | FileLink3 | [5 empty] | FileLink2 |  |  | Extended Cost | 21.3647
P/N Base | EN 02003 | [7 empty] | FileLink3
Suffix | AA
Details | 4 headers in one part
ItemOrder | Material | Use | UnitCost | Size1 | Unit1 | Size2 | Unit2 | Area Name | Area | Length | Density | Quantity | Sub Total
10 | Steel, Stainless | Header material | 2.25 | 0.087035 | kg |  |  | Round 34mm*1,2mm | 6.5219e-05 | 0.17 | 7850 | 1 | 0.19583
[12 empty] | Sub Total | 0.19583
ItemOrder | Process | Use | UnitCost | Unit | Quantity | Multiplier | Mult. Val. | Sub Total
10 | Tube cut |  | 0.15 | cm | 6.8 |  |  | 1.02
20 | Tube end preperation for welding |  | 0.75 | end | 2 |  |  | 1.5
30 | Weld - Round Tubing |  | 0.38 | cm | 3.4 |  |  | 1.292
[7 empty] | Sub Total | 3.812
ItemOrder | Tooling | Use | UnitCost | Unit | Quantity | PVF | FracIncld | Sub Total
10 | Welds - Welding Fixture |  | 500 | point | 8 | 3000 | 1 | 1.3333
[7 empty] | Sub Total | 1.3333

## EN_02004
University | Ecole Centrale de Lyon |  |  |  |  | Back to BOM |  |  | Car # | 81 |  | Part Cost | 0
System | Engine and Drivetrain |  | FileLink1 | [8 empty] | Qty | 2
Assembly | Exhaust System |  | FileLink2 | [5 empty] | FileLink1
Part | Primary collector |  | FileLink3 | [5 empty] | FileLink2 |  |  | Extended Cost | 0
P/N Base | EN 02004 | [7 empty] | FileLink3
Suffix | AA
Details | DELETED
ItemOrder | Material | Use | UnitCost | Size1 | Unit1 | Size2 | Unit2 | Area Name | Area | Length | Density | Quantity | Sub Total
10 | Steel, Stainless | Collector material | 2.25 |  | kg |  |  | Round 34mm*1,2mm | 6.5219e-05 | 0.205 | 7850 | 1 | 0.23615
20 | Steel, Stainless | Collector material | 2.25 |  | kg |  |  | Round 42,1mm*1,5mm | 0.00010096 | 0.03 | 7850 | 1 | 0.053498
[12 empty] | Sub Total | 0.28965
ItemOrder | Process | Use | UnitCost | Unit | Quantity | Multiplier | Mult. Val. | Sub Total
10 | Tube cut |  | 0.15 | cm | 24.6 |  |  | 3.69
20 | Tube end preperation for welding |  | 0.75 | end | 9 |  |  | 6.75
30 | Weld - Round Tubing |  | 0.5 | cm | 15.9975 |  |  | 7.9987
[7 empty] | Sub Total | 18.4387
ItemOrder | Tooling | Use | UnitCost | Unit | Quantity | PVF | FracIncld | Sub Total
10 | Welds - Welding Fixture |  | 500 | point | 9 | 3000 | 1 | 1.5
[7 empty] | Sub Total | 1.5

## EN_02005
University | Ecole Centrale de Lyon |  |  |  |  | Back to BOM |  |  | Car # | 81 |  | Part Cost | 0
System | Engine and Drivetrain |  | FileLink1 | [8 empty] | Qty | 2
Assembly | Exhaust System |  | FileLink2 | [5 empty] | FileLink1
Part | Primary collector tubing |  | FileLink3 | [5 empty] | FileLink2 |  |  | Extended Cost | 0
P/N Base | EN 02005 | [7 empty] | FileLink3
Suffix | AA
Details | DELETED
ItemOrder | Material | Use | UnitCost | Size1 | Unit1 | Size2 | Unit2 | Area Name | Area | Length | Density | Quantity | Sub Total
10 | Steel, Stainless | Tubing material | 2.25 |  | kg |  |  | Round 42,1mm*1,5mm | 0.00010096 | 0.331 | 7850 | 1 | 0.59026
[12 empty] | Sub Total | 0.59026
ItemOrder | Process | Use | UnitCost | Unit | Quantity | Multiplier | Mult. Val. | Sub Total
10 | Tube cut |  | 0.15 | cm | 4.21 |  |  | 0.6315
[7 empty] | Sub Total | 0.6315

## EN_02006
University | Ecole Centrale de Lyon |  |  |  |  | Back to BOM |  |  | Car # | 81 |  | Part Cost | 0
System | Engine and Drivetrain |  | FileLink1 | [8 empty] | Qty | 1
Assembly | Exhaust System |  | FileLink2 | [5 empty] | FileLink1
Part | Secondary collector |  | FileLink3 | [5 empty] | FileLink2 |  |  | Extended Cost | 0
P/N Base | EN 02006 | [7 empty] | FileLink3
Suffix | AA
Details | DELETED
ItemOrder | Material | Use | UnitCost | Size1 | Unit1 | Size2 | Unit2 | Area Name | Area | Length | Density | Quantity | Sub Total
10 | Steel, Stainless | Collector material | 2.25 |  | kg |  |  | Round 42,1mm*1,5mm | 0.00010096 | 0.2072 | 7850 | 1 | 0.36949
20 | Steel, Stainless | Collector material | 2.25 |  | kg |  |  | Round 49,8mm*1,2mm | 9.5002e-05 | 0.01 | 7850 | 1 | 0.01678
[12 empty] | Sub Total | 0.38627
ItemOrder | Process | Use | UnitCost | Unit | Quantity | Multiplier | Mult. Val. | Sub Total
10 | Tube cut |  | 0.15 | cm | 30.24 |  |  | 4.536
20 | Tube end preperation for welding |  | 0.75 | end | 9 |  |  | 6.75
30 | Weld - Round Tubing |  | 0.5 | cm | 18.5885 |  |  | 9.2942
[7 empty] | Sub Total | 20.5802
ItemOrder | Tooling | Use | UnitCost | Unit | Quantity | PVF | FracIncld | Sub Total
10 | Welds - Welding Fixture |  | 500 | point | 9 | 3000 | 1 | 1.5
[7 empty] | Sub Total | 1.5

## EN_02007
University | Ecole Centrale de Lyon |  |  |  |  | Back to BOM |  |  | Car # | 81 |  | Part Cost | 7.0547
System | Engine and Drivetrain |  | FileLink1 | [8 empty] | Qty | 1
Assembly | Exhaust System |  | FileLink2 | [5 empty] | FileLink1
Part | Secondary collector tubing |  | FileLink3 | [5 empty] | FileLink2 |  |  | Extended Cost | 7.0547
P/N Base | EN 02007 | [7 empty] | FileLink3
Suffix | AA
Details
ItemOrder | Material | Use | UnitCost | Size1 | Unit1 | Size2 | Unit2 | Area Name | Area | Length | Density | Quantity | Sub Total
10 | Steel, Stainless | Tubing material | 2.25 | 0.52949 | kg |  |  | Round 51mm*1,2mm | 9.5002e-05 | 0.71 | 7850 | 1 | 1.1914
[12 empty] | Sub Total | 1.1914
ItemOrder | Process | Use | UnitCost | Unit | Quantity | Multiplier | Mult. Val. | Sub Total
10 | Tube bends |  | 0.75 | bend | 2 |  |  | 1.5
20 | Tube cut |  | 0.15 | cm | 10.2 |  |  | 1.53
30 | Tube end preperation for welding |  | 0.75 | end | 2 |  |  | 1.5
40 | Weld - Round Tubing | Lambda sensor mount welding | 0.5 | cm | 2 |  |  | 1
[7 empty] | Sub Total | 5.53
ItemOrder | Tooling | Use | UnitCost | Unit | Quantity | PVF | FracIncld | Sub Total
10 | Welds - Welding Fixture | Lambda sensor mount welding | 500 | point | 2 | 3000 | 1 | 0.33333
[7 empty] | Sub Total | 0.33333

## EN_02008
University | Ecole Centrale de Lyon |  |  |  |  | Back to BOM |  |  | Car # | 81 |  | Part Cost | 40.145
System | Engine and Drivetrain |  | FileLink1 | [8 empty] | Qty | 1
Assembly | Exhaust System |  | FileLink2 | [5 empty] | FileLink1
Part | Muffler |  | FileLink3 | [5 empty] | FileLink2 |  |  | Extended Cost | 40.145
P/N Base | EN 02008 | [7 empty] | FileLink3
Suffix | AA
Details | Cost as made
ItemOrder | Material | Use | UnitCost | Size1 | Unit1 | Size2 | Unit2 | Area Name | Area | Length | Density | Quantity | Sub Total
10 | Titanium (per kg) | Material for muffler body | 22 | 0.5 | kg |  |  | Rectangular area 0.5 x 0.4m | 0.2 |  | 4500 | 1 | 11
20 | Steel, Mild (per kg) |  | 2.25 | 0.5 | kg |  |  | Rectangular area 0.5 x 0.15m | 0.075 |  | 7850 | 1 | 1.125
30 | Muffler Batting |  | 0.003 | 4000 | cm^3 | [6 empty] | 1 | 12
[12 empty] | Sub Total | 24.125
ItemOrder | Process | Use | UnitCost | Unit | Quantity | Multiplier | Mult. Val. | Sub Total
10 | Sheet metal bends |  | 0.25 | bend | 2 |  |  | 0.5
20 | Sheet metal punching |  | 0.03 | cm^2 | 300 |  |  | 9
30 | Sheet metal stamping |  | 0.03 | cm^2 | 100 |  |  | 3
40 | Assemble, 1 kg, Line-on-Line |  | 0.13 | unit | 4 |  |  | 0.52
50 | Riveting |  | 0.25 | unit | 12 |  |  | 3
[7 empty] | Sub Total | 16.02

## EN_02009
University | Ecole Centrale de Lyon |  |  |  |  | Back to BOM |  |  | Car # | 81 |  | Part Cost | 6.2086
System | Engine and Drivetrain |  | FileLink1 | [8 empty] | Qty | 1
Assembly | Exhaust System |  | FileLink2 | [5 empty] | FileLink1
Part | Muffler Collar |  | FileLink3 | [5 empty] | FileLink2 |  |  | Extended Cost | 6.2086
P/N Base | EN 02009 | [7 empty] | FileLink3
Suffix | AA
Details
ItemOrder | Material | Use | UnitCost | Size1 | Unit1 | Size2 | Unit2 | Area Name | Area | Length | Density | Quantity | Sub Total
10 | Carbon Fiber, 1 Ply | Collar material | 200 | 0.027776 | kg | [5 empty] | 1580 | 1 | 5.5553
[12 empty] | Sub Total | 5.5553
ItemOrder | Process | Use | UnitCost | Unit | Quantity | Multiplier | Mult. Val. | Sub Total
10 | Lamination, Manual |  | 35 | m^2 | 0.0112 |  |  | 0.392
20 | Cure, Oven |  | 20 | m^2 | 0.0112 |  |  | 0.224
[7 empty] | Sub Total | 0.616
ItemOrder | Tooling | Use | UnitCost | Unit | Quantity | PVF | FracIncld | Sub Total
10 | Lamination - Composite Tool |  | 10000 | m^2 | 0.0112 | 3000 | 1 | 0.037333
[7 empty] | Sub Total | 0.037333

## EN_02010
University | Ecole Centrale de Lyon |  |  |  |  | Back to BOM |  |  | Car # | 81 |  | Part Cost | 2.225
System | Engine and Drivetrain |  | FileLink1 | [8 empty] | Qty | 1
Assembly | Exhaust System |  | FileLink2 | [5 empty] | FileLink1
Part | Spacer |  | FileLink3 | [5 empty] | FileLink2 |  |  | Extended Cost | 2.225
P/N Base | EN 02010 | [7 empty] | FileLink3
Suffix | AA
Details | Spacer between the muffler collar and the mount
ItemOrder | Material | Use | UnitCost | Size1 | Unit1 | Size2 | Unit2 | Area Name | Area | Length | Density | Quantity | Sub Total
10 | Steel, Mild | Spacer material | 2.25 | 0.06629 | kg |  |  | Round 16mm diameter | 0.00020106 | 0.042 | 7850 | 1 | 0.14915
[12 empty] | Sub Total | 0.14915
ItemOrder | Process | Use | UnitCost | Unit | Quantity | Multiplier | Mult. Val. | Sub Total
10 | Machining Setup, Install and remove |  | 1.3 | unit | 1 |  |  | 1.3
20 | Machining |  | 0.04 | cm^3 | 6.4654 | Material - Steel | 3 | 0.77585
[7 empty] | Sub Total | 2.0758

## EN_A0300
University | Ecole Centrale de Lyon |  |  | Back to BOM |  |  |  |  | Car # | 81 |  | Asm Cost | 99.811
System | Engine and Drivetrain | [10 empty] | Qty | 1
Assembly | Air Intake System | [7 empty] | FileLink1
P/N Base | EN A0300 | [7 empty] | FileLink2 |  |  | Extended Cost | 99.811
Suffix | AA | [7 empty] | FileLink3
Details | Air Intake Assembly
ItemOrder | Part | Part Cost | Quantity | Sub Total
10 | Full plenum | 30.7245 | 1 | 30.7245
20 | Plenum plate | 3.68 | 0 | 0
30 | Intake manifold | 18.1357 | 0 | 0
40 | Left frame bracket | 1.689 | 1 | 1.689
50 | Right frame bracket | 1.7614 | 1 | 1.7614
60 | PAIR plate | 1.3156 | 2 | 2.6312
70 | Motor bracket | 4.1756 | 1 | 4.1756
80 | Intake bracket | 0.73227 | 2 | 1.4645
|  |  | Sub Total | 42.4462
ItemOrder | Material | Use | UnitCost | Size1 | Unit1 | Size2 | Unit2 | Area Name | Area | Length | Density | Quantity | Sub Total
10 | Mount, Vibration-Damping, Sandwich | Isolation between throttle and chassis | 8.1 | 30 | mm | [6 empty] | 2 | 16.2
20 | Sensor, Fluid Pressure & Temperature | Measure pressure and temperature inside of the plenum | 10 | [8 empty] | 1 | 10
30 | Paint | Material for painting | 10 | 0.015 | m^2 | [6 empty] | 1 | 0.15
30 | Seal, O-ring, Elastomer | Sealing between upper plenum and plenum plate | 0.05 | [8 empty] | 0 | 0
40 | Seal, O-ring, Elastomer | Sealing between intake manifold and plenum plate | 0.05 | [8 empty] | 0 | 0
[12 empty] | Sub Total | 26.35
ItemOrder | Process | Use | UnitCost | Unit | Quantity | Multiplier | Mult. Val. | Sub Total
10 | Weld | Welding the intake brackets on the frame | 0.15 | cm | 7.1 |  |  | 1.065
20 | Aerosol apply | Paint the intake and frame brackets | 5.25 | m^2 | 0.015 |  |  | 0.07875
30 | Assemble, 1 kg, Loose | Positionning the manifold seal on the manifold | 0.06 | unit | 0 |  |  | 0
40 | Assemble, 1 kg, Loose | Positionning the plenum plate on the manifold seal | 0.06 | unit | 0 |  |  | 0
50 | Wrench <= 6,35 mm | Fixing the plenum plate to the intake manifold | 1 | unit | 0 |  |  | 0
60 | Reaction Tool <= 6,35 mm | Fixing the plenum plate to the intake manifold | 0.25 | unit | 0 |  |  | 0
70 | Assemble, 1 kg, Loose | Inserting the pressure and temperature sensor | 0.006 | unit | 1 |  |  | 0.006
80 | Assemble, 1 kg, Loose | Positionning the plenum seal on the plenum plate | 0.006 | unit | 0 |  |  | 0
90 | Assemble, 1 kg, Loose | Positionning the plenum on the plenum seal | 0.006 | unit | 0 |  |  | 0
100 | Wrench <= 6,35 mm | Fixing the plenum to the plenum plate | 1.5 | unit | 0 |  |  | 0
110 | Reaction Tool <= 6,35 mm | Fixing the plenum to the plenum plate | 0.25 | unit | 0 |  |  | 0
120 | Assemble, 1 kg, Loose | Positionning the left and right frame bracket | 0.06 | unit | 2 |  |  | 0.12
130 | Wrench <= 25,4 mm | Fixing the left and right frame bracket on the plenum | 1.5 | unit | 2 |  |  | 3
140 | Reaction Tool <= 25,4 mm | Fixing the left and right frame bracket on the plenum | 0.25 | unit | 2 |  |  | 0.5
150 | Assemble, 1 kg, Loose | Positionning the motor bracket on the plenum plate | 0.06 | unit | 1 |  |  | 0.06
160 | Wrench <= 25,4 mm | Fixing the motor bracket to the plenum plate | 1.5 | unit | 2 |  |  | 3
170 | Reaction Tool <= 25,4 mm | Fixing the motor bracket to the plenum plate | 0.25 | unit | 2 |  |  | 0.5
180 | Assemble, 1 kg, Loose | Positionning the PAIR plates on the motor | 0.06 | unit | 2 |  |  | 0.12
190 | Assemble, 3 kg, Loose | Positionning the intake assembly on the motor | 0.19 | unit | 1 |  |  | 0.19
200 | Drilled holes < 25,4 mm dia. | Drilling holes inside the PAIR plates | 0.35 | unit | 2 |  |  | 0.7
210 | Assemble, 1 kg, Line-onLine | Positionning the PAIR plates on the motor bracket | 0.13 | unit | 2 |  |  | 0.26
220 | Wrench <= 25,4 mm | Fixing the PAIR plates to the motor bracket | 1.5 | unit | 2 |  |  | 3
230 | Reaction Tool <= 25,4 mm | Fixing the PAIR plates to the motor bracket | 0.25 | unit | 2 |  |  | 0.5
240 | Assemble, 3 kg, Loose | Positionning the intake assembly on the motor | 0.19 | unit | 1 |  |  | 0.19
250 | Wrench <= 25,4 mm | Fixing the PAIR plates to the motor | 1.5 | unit | 4 |  |  | 6
260 | Screwdriver > 1 Turn | Tightening the hose clamps on the intake manifold and the motor | 0.5 | unit | 4 |  |  | 2
270 | Assemble, 1 kg, Line-onLine | Positionning the frame brackets on the frame | 0.13 | unit | 2 |  |  | 0.26
280 | Sheet metal bends | Bending the frame brackets to align with the intake brackets | 0.25 | bend | 2 |  |  | 0.5
290 | Drilled holes < 25,4 mm dia. | Drilling holes inside the frame brackets | 0.35 | unit | 2 |  |  | 0.7
300 | Assemble, 1 kg, Line-onLine | Positionning Mount, Vibration-Damping, Sandwich | 0.13 | unit | 2 |  |  | 0.26
310 | Wrench <= 25,4 mm | Fixing the frame brackets on the frame | 1.5 | unit | 2 |  |  | 3
320 | Reaction Tool <= 25,4 mm | Fixing the frame brackets on the frame | 0.25 | unit | 2 |  |  | 0.5
[7 empty] | Sub Total | 26.5098
ItemOrder | Fastener | Use | UnitCost | Size1 | Unit1 | Size2 | Unit2 | Quantity | Sub Total
10 | Hose Clamp, Worm Drive | Tightening the intake pipes with the intake manifold | 0.694 | 48.5 | mm |  |  | 4 | 2.776
20 | Bolt, Grade 8.8 (SAE 5) | Fastening brackets and sensor | 0.048271 | 6 | mm | 20 | mm | 9 | 0.43444
30 | Bolt, Grade 8.8 (SAE 5) | Fastening plenum, plenum plate and intake manifold | 0.019457 | 4 | mm | 16 | mm | 0 | 0
40 | Washer, Grade 8,8 (SAE 5) | Fastening brackets and sensor | 0.01 | 6 | mm |  |  | 9 | 0.09
50 | Washer, Grade 8,8 (SAE 5) | Fastening plenum, plenum plate and intake manifold | 0.01 | 4 | mm |  |  | 0 | 0
60 | Nut, Grade 8.8 (SAE 5) | Fastening brackets and sensor | 0.029881 | 6 | mm |  |  | 18 | 0.53786
70 | Nut, Grade 8.8 (SAE 5) | Fastening plenum, plenum plate and intake manifold | 0.02003 | 4 | mm |  |  | 0 | 0
[8 empty] | Sub Total | 3.8383
ItemOrder | Tooling | Use | UnitCost | Unit | Quantity | PVF | FractionIncluded | Sub Total
10 | Welds - Welding Fixture | Intake brackets welding | 500 | point | 4 | 3000 | 1 | 0.66667
[7 empty] | Sub Total | 0.66667

## EN_03001
University | Ecole Centrale de Lyon |  |  |  |  | Back to BOM |  |  | Car # | 81 |  | Part Cost | 30.7245
System | Engine and Drivetrain |  | FileLink1 | [8 empty] | Qty | 1
Assembly | Air Intake System |  | FileLink2 | [5 empty] | FileLink1
Part | FULL PLENUM |  | FileLink3 | [5 empty] | FileLink2 |  |  | Extended Cost | 30.7245
P/N Base | EN 03001 | [7 empty] | FileLink3
Suffix | AA
Details | Made by 3D printing
ItemOrder | Material | Use | UnitCost | Size1 | Unit1 | Size2 | Unit2 | Area Name | Area | Length | Density | Quantity | Sub Total
10 | Plastic, Nylon | Material for part | 3.3 | 0.85 | kg | [5 empty] | 1140 | 1 | 2.805
[12 empty] | Sub Total | 2.805
ItemOrder | Process | Use | UnitCost | Unit | Quantity | Multiplier | Mult. Val. | Sub Total
10 | Rapid Prototype - Plastic | Printing the upper plenum | 32 | kg | 0.84 |  |  | 26.88
20 | Aerosol Apply | Applying varnish inside the upper plenum | 5.25 | m^2 | 0.198 |  |  | 1.0395
[7 empty] | Sub Total | 27.9195

## EN_03002
University | Ecole Centrale de Lyon |  |  |  |  | Back to BOM |  |  | Car # | 81 |  | Part Cost | 3.68
System | Engine and Drivetrain |  | FileLink1 | Drawing | [7 empty] | Qty | 1
Assembly | Air Intake System |  | FileLink2 | [5 empty] | FileLink1
Part | Plenum plate |  | FileLink3 | [5 empty] | FileLink2 |  |  | Extended Cost | 3.68
P/N Base | EN 03002 | [7 empty] | FileLink3
Suffix | AA
Details | Made by laser cutting
ItemOrder | Material | Use | UnitCost | Size1 | Unit1 | Size2 | Unit2 | Area Name | Area | Length | Density | Quantity | Sub Total
10 | Aluminium, Normal | Material for part | 4.2 | 0.14 | kg |  |  | Rectangular area 200x215 mm | 0.043 | 0.002 | 2712 | 1 | 0.588
[12 empty] | Sub Total | 0.588
ItemOrder | Process | Use | UnitCost | Unit | Quantity | Multiplier | Mult. Val. | Sub Total
10 | Machinnig Setup, Install and remove | Setup for laser cutting | 1.3 | unit | 1 |  |  | 1.3
20 | Laser Cut | Producing the plenum plate | 0.01 | cm | 179.2 |  |  | 1.792
[7 empty] | Sub Total | 3.092

## dEN_03002
Drawing part : | EN 03002

## EN_03003
University | Ecole Centrale de Lyon |  |  |  |  | Back to BOM |  |  | Car # | 81 |  | Part Cost | 18.1357
System | Engine and Drivetrain |  | FileLink1 | [8 empty] | Qty | 1
Assembly | Air Intake System |  | FileLink2 | [5 empty] | FileLink1
Part | Intake manifold |  | FileLink3 | [5 empty] | FileLink2 |  |  | Extended Cost | 18.1357
P/N Base | EN 03003 | [7 empty] | FileLink3
Suffix | AA
Details | Made by 3D printing
ItemOrder | Material | Use | UnitCost | Size1 | Unit1 | Size2 | Unit2 | Area Name | Area | Length | Density | Quantity | Sub Total
10 | Plastic, Nylon | Material for part | 3.3 | 0.5 | kg | [5 empty] | 1140 | 1 | 1.65
[12 empty] | Sub Total | 1.65
ItemOrder | Process | Use | UnitCost | Unit | Quantity | Multiplier | Mult. Val. | Sub Total
10 | Rapid Prototype - Plastic | Printing the upper plenum | 32 | kg | 0.495 |  |  | 15.84
20 | Aerosol Apply | Applying varnish inside the intake manifold | 5.25 | m^2 | 0.123 |  |  | 0.64575
[7 empty] | Sub Total | 16.4857

## EN_03004
University | Ecole Centrale de Lyon |  |  |  |  | Back to BOM |  |  | Car # | 81 |  | Part Cost | 1.689
System | Engine and Drivetrain |  | FileLink1 | Drawing | [7 empty] | Qty | 1
Assembly | Air Intake System |  | FileLink2 | [5 empty] | FileLink1
Part | Left frame bracket |  | FileLink3 | [5 empty] | FileLink2 |  |  | Extended Cost | 1.689
P/N Base | EN_03004 | [7 empty] | FileLink3
Suffix | AA
Details | Made by laser cutting
ItemOrder | Material | Use | UnitCost | Size1 | Unit1 | Size2 | Unit2 | Area Name | Area | Length | Density | Quantity | Sub Total
10 | Aluminium, Normal | Material for part | 4.2 | 0.01 | kg |  |  | Rectangular area 225x16 mm | 0.0036 | 0.002 | 2712 | 1 | 0.042
[12 empty] | Sub Total | 0.042
ItemOrder | Process | Use | UnitCost | Unit | Quantity | Multiplier | Mult. Val. | Sub Total
10 | Machinnig Setup, Install and remove | Setup for laser cutting | 1.3 | unit | 1 |  |  | 1.3
20 | Laser Cut | Producing the left frame bracket | 0.01 | cm | 34.7 |  |  | 0.347
[7 empty] | Sub Total | 1.647

## dEN_03004
Drawing part : | Left frame bracket

## EN_03005
University | Ecole Centrale de Lyon |  |  |  |  | Back to BOM |  |  | Car # | 81 |  | Part Cost | 1.7614
System | Engine and Drivetrain |  | FileLink1 | Drawing | [7 empty] | Qty | 1
Assembly | Air Intake System |  | FileLink2 | [5 empty] | FileLink1
Part | Right frame bracket |  | FileLink3 | [5 empty] | FileLink2 |  |  | Extended Cost | 1.7614
P/N Base | EN_03005 | [7 empty] | FileLink3
Suffix | AA
Details | Made by laser cutting
ItemOrder | Material | Use | UnitCost | Size1 | Unit1 | Size2 | Unit2 | Area Name | Area | Length | Density | Quantity | Sub Total
10 | Aluminium, Normal | Material for part | 4.2 | 0.012 | kg |  |  | Rectangular area 256x16 mm | 0.002496 | 0.002 | 2712 | 1 | 0.0504
[12 empty] | Sub Total | 0.0504
ItemOrder | Process | Use | UnitCost | Unit | Quantity | Multiplier | Mult. Val. | Sub Total
10 | Machinnig Setup, Install and remove | Setup for laser cutting | 1.3 | unit | 1 |  |  | 1.3
20 | Laser Cut | Producing the right frame bracket | 0.01 | cm | 41.1 |  |  | 0.411
[7 empty] | Sub Total | 1.711

## dEN_03005
Drawing part : | Right frame bracket

## EN_03006
University | Ecole Centrale de Lyon |  |  |  |  | Back to BOM |  |  | Car # | 81 |  | Part Cost | 1.3156
System | Engine and Drivetrain |  | FileLink1 | Drawing | [7 empty] | Qty | 2
Assembly | Air Intake System |  | FileLink2 | [5 empty] | FileLink1
Part | PAIR plate |  | FileLink3 | [5 empty] | FileLink2 |  |  | Extended Cost | 2.6312
P/N Base | EN_0300_006 | [7 empty] | FileLink3
Suffix | AA
Details | Made by laser cutting
ItemOrder | Material | Use | UnitCost | Size1 | Unit1 | Size2 | Unit2 | Area Name | Area | Length | Density | Quantity | Sub Total
10 | Aluminium, Normal | Material for part | 4.2 | 0.018 | kg |  |  | Rectangular area 80x55 mm | 0.0044 | 0.002 | 2712 | 1 | 0.0756
[12 empty] | Sub Total | 0.0756
ItemOrder | Process | Use | UnitCost | Unit | Quantity | Multiplier | Mult. Val. | Sub Total
10 | Machinnig Setup, Install and remove | Setup for laser cutting | 1.3 | unit | 1 | 2 parts made from one machine setup | 0.5 | 0.65
20 | Laser Cut | Producing the PAIR plate | 0.01 | cm | 59 |  |  | 0.59
[7 empty] | Sub Total | 1.24

## dEN_03006
Drawing part : | PAIR plate

## EN_03007
University | Ecole Centrale de Lyon |  |  |  |  | Back to BOM |  |  | Car # | 81 |  | Part Cost | 4.1756
System | Engine and Drivetrain |  | FileLink1 | Drawing | [7 empty] | Qty | 1
Assembly | Air Intake System |  | FileLink2 | [5 empty] | FileLink1
Part | Motor bracket |  | FileLink3 | [5 empty] | FileLink2 |  |  | Extended Cost | 4.1756
P/N Base | EN_03007 | [7 empty] | FileLink3
Suffix | AB
Details | Made by laser cutting
ItemOrder | Material | Use | UnitCost | Size1 | Unit1 | Size2 | Unit2 | Area Name | Area | Length | Density | Quantity | Sub Total
10 | Aluminium, Normal | Material for part | 4.2 | 0.068 | kg |  |  | Rectangular area 215x75 mm | 0.020625 | 0.002 | 2712 | 1 | 0.2856
[12 empty] | Sub Total | 0.2856
ItemOrder | Process | Use | UnitCost | Unit | Quantity | Multiplier | Mult. Val. | Sub Total
10 | Machinnig Setup, Install and remove | Setup for laser cutting | 1.3 | unit | 1 |  |  | 1.3
20 | Laser Cut | Producing the right frame bracket | 0.01 | cm | 209 |  |  | 2.09
30 | Sheet metal bends | Bending the motor bracket | 0.25 | cut | 2 |  |  | 0.5
[7 empty] | Sub Total | 3.89

## dEN_03007
Drawing part : | Motor bracket

## EN_03008
University | Ecole Centrale de Lyon |  |  |  |  | Back to BOM |  |  | Car # | 81 |  | Part Cost | 0.73227
System | Engine and Drivetrain |  | FileLink1 | Drawing | [7 empty] | Qty | 2
Assembly | Air Intake System |  | FileLink2 | [5 empty] | FileLink1
Part | Intake bracket |  | FileLink3 | [5 empty] | FileLink2 |  |  | Extended Cost | 1.4645
P/N Base | EN_03008 | [7 empty] | FileLink3
Suffix | AA
Details | Made by laser cutting
ItemOrder | Material | Use | UnitCost | Size1 | Unit1 | Size2 | Unit2 | Area Name | Area | Length | Density | Quantity | Sub Total
10 | Steel, Mild | Stock material for part | 2.25 | 0.0021195 | kg |  |  |  | 0.00018 | 0.0015 | 7850 | 1 | 0.0047689
[12 empty] | Sub Total | 0.0047689
ItemOrder | Process | Use | UnitCost | Unit | Quantity | Multiplier | Mult. Val. | Sub Total
10 | Machinnig Setup, Install and remove | Setup for laser cutting | 1.3 | unit | 1 | 2 parts made from one machine setup | 0.5 | 0.65
20 | Laser Cut | Producing the PAIR plate | 0.01 | cm | 7.75 |  |  | 0.0775
[7 empty] | Sub Total | 0.7275

## dEN_03008
Drawing part : | Intake bracket

## EN_A0400
University | Ecole Centrale de Lyon |  |  | Back to BOM |  |  |  |  | Car # | 81 |  | Asm Cost | 84.9674
System | Engine and Drivetrain | [10 empty] | Qty | 1
Assembly | Throttle Body | [7 empty] | FileLink1
P/N Base | EN_A0400 | [7 empty] | FileLink2 |  |  | Extended Cost | 84.9674
Suffix | AA | [7 empty] | FileLink3
Details | Throttle Body of the air intake assembly
ItemOrder | Part | Part Cost | Quantity | Sub Total
10 | Part 1 (carriers) | 1.472 | 2 | 2.944
20 | Part 2 (fix part) | 2.1878 | 1 | 2.1878
30 | Part 3 (movable part) | 1.8256 | 1 | 1.8256
|  |  | Sub Total | 6.9574
ItemOrder | Material | Use | UnitCost | Size1 | Unit1 | Size2 | Unit2 | Area Name | Area | Length | Density | Quantity | Sub Total
10 | Air filter | Smaller part | 0.15 | 100 | cm^2 | [6 empty] | 1 | 15
20 | Spring, Tension (General) | Torsion spring | 1 | [8 empty] | 1 | 1
30 | Spring, Tension (General) | Hellicoidal spring | 1 | [8 empty] | 1 | 1
40 | Seal, O-ring Elastomer | Sealing with airfilter | 0.05 | [8 empty] | 1 | 0.05
50 | Seal, O-ring Elastomer | Sealing with plenum | 0.05 | [8 empty] | 1 | 0.05
60 | Cable, Pull | Throttle cable | 15 | 2.5 | m | [6 empty] | 1 | 37.5
70 | Cable, Adjuster |  | 1 | [8 empty] | 1 | 1
80 | Mount, Vibration-Damping, Sandwich | Isolation between throttle and chassis | 8.1 | 30 | mm | [6 empty] | 2 | 16.2
[12 empty] | Sub Total | 71.8
ItemOrder | Process | Use | UnitCost | Unit | Quantity | Multiplier | Mult. Val. | Sub Total
10 | Assemble, 1kg, Loose | Assemble 4 parts together | 0.06 | unit | 3 |  |  | 0.18
20 | Riveting | Assemble 4 parts together | 0.25 | unit | 6 |  |  | 1.5
100 | Assemble, 1kg, Line-on-line | Assemble torsion spring | 0.13 | unit | 1 |  |  | 0.13
140 | Assemble, 1kg, Interference | Assemble throttle body on plenum | 0.19 | unit | 1 |  |  | 0.19
150 | Wrench <= 6,35mm | Tighten M6 bolt | 1.5 | unit | 2 |  |  | 3
160 | Reaction Tool <=6,35mm | Reaction tool for M6 nut | 0.25 | unit | 2 |  |  | 0.5
190 | Assemble, 1kg, Loose | Assemble cable adjuster | 0.06 | unit | 1 |  |  | 0.06
200 | Hand, Loose <=6,35mm | Tighten cable adjuster | 0.25 | unit | 1 |  |  | 0.25
210 | Assemble, 1kg, Loose | Assemble cable | 0.06 | unit | 1 |  |  | 0.06
[7 empty] | Sub Total | 5.87
ItemOrder | Fastener | Use | UnitCost | Size1 | Unit1 | Size2 | Unit2 | Quantity | Sub Total
10 | Rivet, pop | Process 10 | 0.03 |  | unit |  |  | 6 | 0.18
40 | Bolt, Grade 8.8 (SAE 5) | Process 140 | 0.04 | 6 | mm | 16 | mm | 2 | 0.08
50 | Nut, Grade 8.8 (SAE 5) | Process 140 | 0.03 | 6 | mm |  |  | 2 | 0.06
60 | Washer, Grade 8.8 (SAE 5) | Process 140 | 0.01 | 6 | mm |  |  | 2 | 0.02
[8 empty] | Sub Total | 0.34

## EN_04001
University | Ecole Centrale de Lyon |  |  |  |  | Back to BOM |  |  | Car # | 81 |  | Part Cost | 1.472
System | Engine and Drivetrain |  | FileLink1 | [8 empty] | Qty | 2
Assembly | Throttle Body |  | FileLink2 | [5 empty] | FileLink1
Part | Part 1 |  | FileLink3 | [5 empty] | FileLink2 |  |  | Extended Cost | 2.944
P/N Base | EN_04001 | [7 empty] | FileLink3
Suffix | AA
Details
ItemOrder | Material | Use | UnitCost | Size1 | Unit1 | Size2 | Unit2 | Area Name | Area | Length | Density | Quantity | Sub Total
10 | Aluminium, Normal | Material for part | 4.2 | 0.019526 | kg |  |  | Rectangular area, 40x60mm | 0.0024 | 0.003 | 2712 | 1 | 0.082011
[12 empty] | Sub Total | 0.082011
ItemOrder | Process | Use | UnitCost | Unit | Quantity | Multiplier | Mult. Val. | Sub Total
10 | Machining Setup, Install and remove |  | 1.3 | unit | 1 | 2 parts on one setup | 0.5 | 0.65
20 | Laser cut |  | 0.01 | cm | 74 |  |  | 0.74
[7 empty] | Sub Total | 1.39

## EN_04002
University | Ecole Centrale de Lyon |  |  |  |  | Back to BOM |  |  | Car # | 81 |  | Part Cost | 2.1878
System | Engine and Drivetrain |  | FileLink1 | [8 empty] | Qty | 2
Assembly | Throttle Body |  | FileLink2 | [5 empty] | FileLink1
Part | Part 2 |  | FileLink3 | [5 empty] | FileLink2 |  |  | Extended Cost | 4.3757
P/N Base | EN_04002 | [7 empty] | FileLink3
Suffix | AA
Details
ItemOrder | Material | Use | UnitCost | Size1 | Unit1 | Size2 | Unit2 | Area Name | Area | Length | Density | Quantity | Sub Total
10 | Aluminium, Normal | Material for part | 4.2 | 0.01139 | kg |  |  | Rectangular area, 50x28mm | 0.0014 | 0.003 | 2712 | 1 | 0.04784
[12 empty] | Sub Total | 0.04784
ItemOrder | Process | Use | UnitCost | Unit | Quantity | Multiplier | Mult. Val. | Sub Total
10 | Machining Setup, Install and remove |  | 1.3 | unit | 1 |  | 1 | 1.3
20 | Laser cut |  | 0.01 | cm | 84 |  |  | 0.84
[7 empty] | Sub Total | 2.14

## EN_04003
University | Ecole Centrale de Lyon |  |  |  |  | Back to BOM |  |  | Car # | 81 |  | Part Cost | 1.8256
System | Engine and Drivetrain |  | FileLink1 | [8 empty] | Qty | 1
Assembly | Throttle Body |  | FileLink2 | [5 empty] | FileLink1
Part | Part 3 |  | FileLink3 | [5 empty] | FileLink2 |  |  | Extended Cost | 1.8256
P/N Base | EN_04003 | [7 empty] | FileLink3
Suffix | AA
Details
ItemOrder | Material | Use | UnitCost | Size1 | Unit1 | Size2 | Unit2 | Area Name | Area | Length | Density | Quantity | Sub Total
10 | Aluminium, Normal | Material for part | 4.2 | 0.010848 | kg |  |  | Rectangular area, 40x40mm | 0.0016 | 0.0025 | 2712 | 1 | 0.045562
[12 empty] | Sub Total | 0.045562
ItemOrder | Process | Use | UnitCost | Unit | Quantity | Multiplier | Mult. Val. | Sub Total
10 | Machining Setup, Install and remove |  | 1.3 | unit | 1 |  |  | 1.3
20 | Laser cut |  | 0.01 | cm | 48 |  |  | 0.48
[7 empty] | Sub Total | 1.78

## EN_04004
University | Ecole Centrale de Lyon |  |  |  |  | Back to BOM |  |  | Car # | 81 |  | Part Cost | 2.7262
System | Engine and Drivetrain |  | FileLink1 | [8 empty] | Qty | 1
Assembly | Throttle Body |  | FileLink2 | [5 empty] | FileLink1
Part | Throttle Axle |  | FileLink3 | [5 empty] | FileLink2 |  |  | Extended Cost | 2.7262
P/N Base | EN_04004 | [7 empty] | FileLink3
Suffix | AA
Details | Bought, cost as made
ItemOrder | Material | Use | UnitCost | Size1 | Unit1 | Size2 | Unit2 | Area Name | Area | Length | Density | Quantity | Sub Total
10 | Steel, Mild | Material for part | 2.25 | 0.025 | kg |  |  | Round 10 mm | 7.85e-05 | 0.04 | 7850 | 1 | 0.05625
[12 empty] | Sub Total | 0.05625
ItemOrder | Process | Use | UnitCost | Unit | Quantity | Multiplier | Mult. Val. | Sub Total
10 | Machining Setup, Install and remove |  | 1.3 | unit | 1 |  |  | 1.3
20 | Machining |  | 0.04 | cm^3 | 4 | Steel | 3 | 0.48
30 | Machining setup, change | Setup part for machining the back face | 0.65 | unit | 1 |  |  | 0.65
40 | Machining | Machining of the back face | 0.04 | cm^3 | 2 | Steel | 3 | 0.24
[7 empty] | Sub Total | 2.67

## EN_04005
University | Ecole Centrale de Lyon |  |  |  |  | Back to BOM |  |  | Car # | 81 |  | Part Cost | 2.7105
System | Engine and Drivetrain |  | FileLink1 | [8 empty] | Qty | 1
Assembly | Throttle Body |  | FileLink2 | [5 empty] | FileLink1
Part | TPS Axle |  | FileLink3 | [5 empty] | FileLink2 |  |  | Extended Cost | 2.7105
P/N Base | EN_04005 | [7 empty] | FileLink3
Suffix | AA
Details | Bought, cost as made
ItemOrder | Material | Use | UnitCost | Size1 | Unit1 | Size2 | Unit2 | Area Name | Area | Length | Density | Quantity | Sub Total
10 | Steel, Mild | Material for part | 2.25 | 0.018 | kg |  |  | Round 10 mm | 7.85e-05 | 0.04 | 7850 | 1 | 0.0405
[12 empty] | Sub Total | 0.0405
ItemOrder | Process | Use | UnitCost | Unit | Quantity | Multiplier | Mult. Val. | Sub Total
10 | Machining Setup, Install and remove |  | 1.3 | unit | 1 |  |  | 1.3
20 | Machining |  | 0.04 | cm^3 | 4 | Steel | 3 | 0.48
30 | Machining setup, change | Setup part for machining the back face | 0.65 | unit | 1 |  |  | 0.65
40 | Machining | Machining of the back face | 0.04 | cm^3 | 2 | Steel | 3 | 0.24
[7 empty] | Sub Total | 2.67

## EN_04006
University | Ecole Centrale de Lyon |  |  |  |  | Back to BOM |  |  | Car # | 81 |  | Part Cost | 3.5688
System | Engine and Drivetrain |  | FileLink1 | [8 empty] | Qty | 1
Assembly | Throttle Body |  | FileLink2 | [5 empty] | FileLink1
Part | Cable Housing |  | FileLink3 | [5 empty] | FileLink2 |  |  | Extended Cost | 3.5688
P/N Base | EN_04006 | [7 empty] | FileLink3
Suffix | AA
Details | Bought, cost as made
ItemOrder | Material | Use | UnitCost | Size1 | Unit1 | Size2 | Unit2 | Area Name | Area | Length | Density | Quantity | Sub Total
10 | Steel, Mild | Material for part | 2.25 | 0.075 | kg |  |  | Rectangular area 60x2mm | 0.00012 | 0.08 | 7850 | 1 | 0.16875
[12 empty] | Sub Total | 0.16875
ItemOrder | Process | Use | UnitCost | Unit | Quantity | Multiplier | Mult. Val. | Sub Total
10 | Machining Setup, Install and remove |  | 1.3 | unit | 1 |  |  | 1.3
20 | Laser cut |  | 0.01 | cm^3 | 35 | Steel | 3 | 1.05
30 | Sheet metal bends |  | 0.25 | bend | 3 |  |  | 0.75
40 | Weld |  | 0.15 | cm^3 | 2 |  |  | 0.3
[7 empty] | Sub Total | 3.4

## EN_04007
University | Ecole Centrale de Lyon |  |  |  |  | Back to BOM |  |  | Car # | 81 |  | Part Cost | 2.041
System | Engine and Drivetrain |  | FileLink1 | [8 empty] | Qty | 1
Assembly | Throttle Body |  | FileLink2 | [5 empty] | FileLink1
Part | Axle Stop |  | FileLink3 | [5 empty] | FileLink2 |  |  | Extended Cost | 2.041
P/N Base | EN_04007 | [7 empty] | FileLink3
Suffix | AA
Details | Bought, cost as made
ItemOrder | Material | Use | UnitCost | Size1 | Unit1 | Size2 | Unit2 | Area Name | Area | Length | Density | Quantity | Sub Total
10 | Steel, Mild | Material for part | 2.25 | 0.116 | kg |  |  | Round 25mm diam | 0.000491 | 0.03 | 7850 | 1 | 0.261
[12 empty] | Sub Total | 0.261
ItemOrder | Process | Use | UnitCost | Unit | Quantity | Multiplier | Mult. Val. | Sub Total
10 | Machinnig Setup, Install and remove |  | 1.3 | unit | 1 |  |  | 1.3
20 | Machining |  | 0.04 | cm^3 | 4 | Steel | 3 | 0.48
[7 empty] | Sub Total | 1.78

## EN_04008
University | Ecole Centrale de Lyon |  |  |  |  | Back to BOM |  |  | Car # | 81 |  | Part Cost | 12.5068
System | Engine and Drivetrain |  | FileLink1 | [8 empty] | Qty | 1
Assembly | Throttle Body |  | FileLink2 | [5 empty] | FileLink1
Part | Ram Pipe |  | FileLink3 | [5 empty] | FileLink2 |  |  | Extended Cost | 12.5068
P/N Base | EN_04008 | [7 empty] | FileLink3
Suffix | AA
Details | Bought, cost as made
ItemOrder | Material | Use | UnitCost | Size1 | Unit1 | Size2 | Unit2 | Area Name | Area | Length | Density | Quantity | Sub Total
10 | Aluminium, Normal | Stock material for part | 4.2 | 0.954 | kg |  |  | Round 80mm diam | 0.005024 | 0.07 | 2712 | 1 | 4.0068
[12 empty] | Sub Total | 4.0068
ItemOrder | Process | Use | UnitCost | Unit | Quantity | Multiplier | Mult. Val. | Sub Total
10 | Machining Setup, Install and remove |  | 1.3 | unit | 1 |  |  | 1.3
20 | Machining |  | 0.04 | cm^3 | 180 | Aluminium | 1 | 7.2
[7 empty] | Sub Total | 8.5

## EN_04009
University | Ecole Centrale de Lyon |  |  |  |  | Back to BOM |  |  | Car # | 81 |  | Part Cost | 1.492
System | Engine and Drivetrain |  | FileLink1 | [8 empty] | Qty | 1
Assembly | Throttle Body |  | FileLink2 | [5 empty] | FileLink1
Part | Throttle Plate |  | FileLink3 | [5 empty] | FileLink2 |  |  | Extended Cost | 1.492
P/N Base | EN_04009 | [7 empty] | FileLink3
Suffix | AA
Details | Bought, cost as made
ItemOrder | Material | Use | UnitCost | Size1 | Unit1 | Size2 | Unit2 | Area Name | Area | Length | Density | Quantity | Sub Total
10 | Steel, Mild | Stock material for part | 2.25 | 0.032 | kg |  |  | Round 32mm diam | 0.000804 | 0.005 | 7850 | 1 | 0.072
[12 empty] | Sub Total | 0.072
ItemOrder | Process | Use | UnitCost | Unit | Quantity | Multiplier | Mult. Val. | Sub Total
10 | Machining Setup, Install and remove |  | 1.3 | unit | 1 |  |  | 1.3
20 | Machining |  | 0.04 | cm^3 | 1 | Steel | 3 | 0.12
[7 empty] | Sub Total | 1.42

## EN A0005
University | Ecole Centrale de Lyon |  | Back to BOM | [5 empty] | Car # | 81 |  | Asm Cost | 117.3206
System | Engine & Drivetrain | [10 empty] | Qty | 1
Assembly | Fuel Tank Assembly | [7 empty] | FileLink1
P/N Base | EN A0500 | [7 empty] | FileLink2 |  |  | Extended Cost | 117.3206
Suffix | AA | [7 empty] | FileLink3
Details | Fuel tank with filler neck
ItemOrder | Part | Part Cost | Quantity | Sub Total
10 | Fuel Tank (with filler neck) | 21.4998 | 1 | 21.4998
20 | Filler Cap | 31.6843 | 1 | 31.6843
30 | Filler Tube | 18.3578 | 1 | 18.3578
40 | Lateral tab | 1.7384 | 2 | 3.4768
50 | Front tab | 1.8849 | 2 | 3.7697
|  |  | Sub Total | 78.7884
ItemOrder | Material | Use | UnitCost | Size1 | Unit1 | Size2 | Unit2 | Area Name | Area | Length | Density | Quantity | Sub Total
10 | Mount, Vibration-Damping, Sandwich | Vibration-Damping, Sandwich for fuel tank | 5.4 | 20 | mm | [6 empty] | 4 | 21.6
20 | Hose, Silicone | Filler hose raccording Filler tube and Filler neck | 20.68 | 44 | mm | [6 empty] | 0.15 | 3.102
30 | Seal, O-Ring, Elastomer | Between the plug and the filler tube | 0.05 | [8 empty] | 1 | 0.05
40 | Paint | Tabs painting | 10 | 0.010644 | m^2 | [6 empty] | 0.010644 | 0.10644
[12 empty] | Sub Total | 24.8584
ItemOrder | Process | Use | UnitCost | Unit | Quantity | Multiplier | Mult. Val. | Sub Total
10 | Weld | Tabs welding | 0.15 | cm | 9.83 |  | 1 | 1.4745
20 | Aerosol apply | Tabs painting | 5.25 | m^2 | 0.010644 |  | 1 | 0.055878
30 | Assemble, 1kg, Loose | Vibration dampings sandwich on Fuel tank | 0.06 | Unit | 4 |  | 1 | 0.24
40 | Ratchet <= 6.35 mm | Tighten vibration damping sandwich on Fuel Tank | 0.5 | Unit | 4 |  | 1 | 2
50 | Assemble, 3 kg, Line-on-Line | Fuel tank on the tabs | 0.38 | Unit | 1 |  | 1 | 0.38
60 | Ratchet <= 6.35 mm | Tighten Fuel tank on the tabs | 0.5 | Unit | 4 |  | 1 | 2
70 | Reaction tool, <= 6,35 mm | Tighten Fuel tank on the tabs | 0.25 | Unit | 4 |  | 1 | 1
90 | Assemble, 1kg, Loose | Clamp on the Filler hose | 0.06 | Unit | 1 |  | 1 | 0.06
110 | Screwdriver > 1 Turn | Hose clamps | 0.5 | Unit | 2 |  | 1 | 1
120 | Ratchet <= 6.35 mm | Filler tube collar on collar tab | 0.5 | Unit | 1 |  | 1 | 0.5
130 | Reaction Tool <= 6.35 mm | Tighten Filler tube collar on collar tab | 0.25 | Unit | 1 |  | 1 | 0.25
140 | Hand, Loose > 25.4 mm | Seal O-ring + Filler tube cap | 0.75 | Unit | 2 |  | 1 | 1.5
[7 empty] | Sub Total | 10.4604
ItemOrder | Fastener | Use | UnitCost | Size1 | Unit1 | Size2 | Unit2 | Quantity | Sub Total
10 | Nut, Grade 8.8 (SAE 5) | M6 nut for vibration damping sandwich | 0.04 | 6 | mm |  |  | 4 | 0.16
20 | Washer, Grade 8.8 (SAE 5) | M6 washer for vibration damping sandwich | 0.01 | 6 | mm |  |  | 8 | 0.08
30 | Bolt, Grade 8.8 (SAE 5) | M6 bolt for collar on collar mount | 0.04 | 6 | mm | 30 | mm | 4 | 0.16
40 | Nut, Grade 8.8 (SAE 5) | M6 nut for collar on collar mount + for vibration damping sandwich | 0.03 | 6 | mm |  |  | 5 | 0.15
50 | Washer, Grade 8.8 (SAE 5) | M6 washer for collar on collar mount + for vibration damping sandwich | 0.01 | 6 | mm |  |  | 5 | 0.05
60 | Hose Clamp, Worm Drive | Clamp for filler neck and filler tube | 0.72 | 55 | mm |  |  | 1 | 0.72
70 | Hose Clamp, Worm Drive | Clamp on tube of frame to attach the filler tube | 0.56 | 15 | mm |  |  | 1 | 0.56
[8 empty] | Sub Total | 1.88
ItemOrder | Tooling | Use | UnitCost | Unit | Quantity | PVF | FracIncld | Sub Total
10 | Welds - Welding Fixture | Tabs welding | 500 | Point | 8 | 3000 | 1 | 1.3333
[7 empty] | Sub Total | 1.3333

## EN 05001
University | Ecole Centrale de Lyon |  |  |  | Back to BOM |  |  |  | Car # | 81 |  | Part Cost | 21.4998
System | Engine & Drivetrain | Drawing : | FileLink1 | [8 empty] | Qty | 1
Assembly | Fuel Tank Assembly |  | FileLink2 | [5 empty] | FileLink1
Part | Fuel Tank (with filler neck) |  | FileLink3 | [5 empty] | FileLink2 |  |  | Extended Cost | 21.4998
P/N Base | EN 05001 | [7 empty] | FileLink3
Suffix | AA
Details
ItemOrder | Material | Use | UnitCost | Size1 |  | Size2 | Unit2 | Area Name | Area | Length | Density | Quantity | Sub Total
10 | Plastic, Nylon | Lower part + Neck tube | 3.3 | 0.63116 | kg | [5 empty] | 1140 | 1 | 2.0828
20 | Plastic, Nylon | Upper part | 3.3 | 0.164 | kg | [5 empty] | 1140 | 1 | 0.5412
30 | Fitting, Weld-in, Male, Aluminum | For Dash6 connection | 1.85 | 8 | mm | [6 empty] | 2 | 3.7
40 | Rubber | Sealing between two parts | 3.3 | 0.022 | kg |  |  |  | 0.02 | 0.001 | 1100 | 1 | 0.0726
[12 empty] | Sub Total | 6.3966
ItemOrder | Process | Use | UnitCost | Unit | Quantity | Multiplier | Mult. Val. | Sub Total
10 | Plastic injection | Lower part casting | 2.75 | kg | 0.63116 |  | 1 | 1.7357
20 | Plastic injection | Upper part casting | 2.75 | kg | 0.164 |  | 1 | 0.451
30 | Cut (scissors, knife) | Two parts sealing | 0.06 | cm | 0.164 |  | 1 | 0.00984
40 | Reaction tool | Two parts screwing | 0.25 | unit | 6 |  | 1 | 1.5
50 | Ratchet | Two parts screwing | 0.5 | unit | 6 |  | 1 | 3
60 | Assemble, 1 kg, Line-on-Line | Two parts sealing | 0.25 | unit | 6 |  | 1 | 1.5
[7 empty] | Sub Total | 8.1965
ItemOrder | Fastener | Use | UnitCost | Size1 | Unit1 | Size2 | Unit2 | Quantity | Sub Total
10 | Bolt, Grade 8.8 (SAE 5) | Two parts screwing | 0.04 | 6 | mm | 30 | mm | 6 | 0.24
[8 empty] | Sub Total | 0.24
ItemOrder | Tooling | Use | UnitCost | Unit | Quantity | PVF | FracIncld | Sub Total
10 | Die casting |  | 10000 | die | 2 | 3000 | 1 | 6.6667
[7 empty] | Sub Total | 6.6667

## EN 05001 Drawing
EN 05001

## EN 05002
University | Ecole Centrale de Lyon |  |  |  | Back to BOM |  |  |  | Car # | 81 |  | Part Cost | 31.6843
System | Engine & Drivetrain |  | FileLink1 | [8 empty] | Qty | 1
Assembly | Fuel Tank Assembly |  | FileLink2 | [5 empty] | FileLink1
Part | Filler Cap |  | FileLink3 | [5 empty] | FileLink2 |  |  | Extended Cost | 31.6843
P/N Base | EN 05002 | [7 empty] | FileLink3
Suffix | AA
Details
ItemOrder | Material | Use | UnitCost | Size1 | Unit1 | Size2 | Unit2 | Area Name | Area | Length | Density | Quantity | Sub Total
10 | Aluminum - Normal (per kg) | Cap material | 4.2 | 0.079875 | kg |  |  | Round area diameter 50mm | 0.0019635 | 0.015 | 2712 | 1 | 0.33547
20 | Fuel Check Valve, In-line, Aluminum Rollover |  | 15 | [8 empty] | 1 | 15
30 | Hose rubber |  | 2.52 | 14 | mm |  |  |  |  | 0.59 |  | 1 | 1.4868
40 | Fitting/L.P./Male Flare to Pipe//Aluminum/Anodized | Connect hose rubbber to fuel check valve | 7.602 | 14 | mm | 14 | mm |  |  |  |  | 1 | 7.602
[12 empty] | Sub Total | 24.4243
ItemOrder | Process | Use | UnitCost | Unit | Quantity | Multiplier | Mult. Val. | Sub Total
10 | Machning Setup, Install and Remove |  | 1.3 | Unit | 1 |  |  | 1.3
20 | Machining |  | 0.04 | cm^3 | 12 | Material - Aluminium | 1 | 0.48
30 | Threading, Internal (machining) |  | 0.1 | cm | 50 | Material - Aluminium | 1 | 5
40 | Drilled holes < 25.4 mm dia. | Fuel Check Valve hole (20mm) | 0.35 | hole | 1 |  |  | 0.35
50 | Assemble, 1 kg, Line-on-Line | Fuel Check Valve assembling | 0.13 | Unit | 1 |  |  | 0.13
[7 empty] | Sub Total | 7.26

## EN 05003
University | Ecole Centrale de Lyon |  |  |  | Back to BOM |  |  |  | Car # | 81 |  | Part Cost | 18.3578
System | Engine & Drivetrain |  | FileLink1 | [8 empty] | Qty | 1
Assembly | Fuel Tank Assembly |  | FileLink2 | [5 empty] | FileLink1
Part | Filler Tube |  | FileLink3 | [5 empty] | FileLink2 |  |  | Extended Cost | 18.3578
P/N Base | EN 05003 | [7 empty] | FileLink3
Suffix | AA
Details
ItemOrder | Material | Use | UnitCost | Size1 |  | Size2 | Unit2 | Area Name | Area | Length | Density | Quantity | Sub Total
10 | Aluminum, Normal (per kg) | Filler neck body | 4.2 | 0.082432 | kg |  |  | circle area (tube) 45mm x 2mm | 0.00013816 | 0.22 | 2712 | 1 | 0.34621
20 | Aluminum, Normal (per kg) | Adapter plug - filler neck body | 4.2 | 0.016691 | kg |  |  |  | 0.00015386 | 0.04 | 2712 | 1 | 0.070101
30 | Aluminum, Normal (per kg) | Sight tube fitting | 4.2 | 0.001 | kg |  |  | circle area (tube) 10mm x 1mm |  |  |  | 2 | 0.0084
40 | Hose, Silicone | Sight tube | 5.64 | 12 | mm | 0.14 | m |  |  |  |  | 0.14 | 0.7896
50 | Hose, Silicone | Attach to fuel tank | 25.85 | 55 | mm | 0.11 | m |  |  |  |  | 0.11 | 2.8435
[12 empty] | Sub Total | 4.0578
ItemOrder | Process | Use | UnitCost | Unit | Quantity | Multiplier | Mult. Val. | Sub Total
10 | Tube cut | Filler neck body, and sight tube fitting | 0.15 | cm | 8 |  |  | 1.2
20 | Machining Setup, Install and Remove | Filler neck body | 1.3 | Unit | 1 |  |  | 1.3
30 | Drilled holes < 25.4 mm dia. | Filler neck body | 0.35 | Hole | 1 |  |  | 0.35
40 | Machining Setup, Install and Remove | Adapter plug - filler neck body | 1.3 | Unit | 1 |  |  | 1.3
50 | Drilled holes < 25.4 mm dia. | Adapter plug - filler neck body | 0.35 | Hole | 1 |  |  | 0.35
60 | Threading, External (machining) | Thread for plug | 0.1 | cm | 1 | Material - Aluminum | 1 | 0.1
70 | Machining Setup, Install and Remove | Sight tube fitting | 1.3 | Unit | 2 |  |  | 2.6
80 | Drilled holes < 25.4 mm dia. | Sight tube fitting | 0.35 | Hole | 2 |  |  | 0.7
90 | Weld | Barb fittings welding on tube | 0.15 | cm | 10 |  |  | 1.5
100 | Cut (scissors, knife) | Hose and sight tube cut | 0.06 | cm | 4 |  |  | 0.24
110 | Assemble, 1 kg, Interference | Hose, frame attach and sight tube mounting | 0.19 | Unit | 6 |  |  | 1.14
120 | Screwdriver > 1 Turn | Hose, frame attach and sight tube clamp | 0.5 | Unit | 4
[7 empty] | Sub Total | 10.78
ItemOrder | Fastener | Use | UnitCost | Size1 | Unit1 | Size2 | Unit2 | Quantity | Sub Total
10 | Hose Clamp, Worm Drive | Attach sight tube to filler tube | 0.54 | 10 | mm |  |  | 2 | 1.08
20 | Hose Clamp, Worm Drive | Attach the filler tube to frame | 0.72 | 55 | mm |  |  | 1 | 0.72
30 | Hose Clamp, Worm Drive | Attach filler tube to hose | 0.72 | 55 | mm |  |  | 1 | 0.72
[8 empty] | Sub Total | 2.52
ItemOrder | Tooling | Use | UnitCost | Unit | Quantity | PVF | FracIncld | Sub Total
10 | Welds - Welding Fixture |  | 500 | Point | 6 | 3000 | 1 | 1
[7 empty] | Sub Total | 1

## EN 05004
University | Ecole Centrale de Lyon |  |  |  | Back to BOM |  |  |  | Car # | 81 |  | Part Cost | 1.7384
System | Engine & Drivetrain | Drawing : | FileLink1 | [8 empty] | Qty | 2
Assembly | Fuel Tank Assembly |  | FileLink2 | [5 empty] | FileLink1
Part | Lateral tab |  | FileLink3 | [5 empty] | FileLink2 |  |  | Extended Cost | 3.4768
P/N Base | EN 05004 | [7 empty] | FileLink3
Suffix | AA
Details
ItemOrder | Material | Use | UnitCost | Size1 |  | Size2 | Unit2 | Area Name | Area | Length | Density | Quantity | Sub Total
10 | Steel, Mild |  | 2.25 | 0.014837 | kg |  |  | Rectangular area, 30x42 mm | 0.00126 | 0.0015 | 7850 | 1 | 0.033382
[12 empty] | Sub Total | 0.033382
ItemOrder | Process | Use | UnitCost | Unit | Quantity | Multiplier | Mult. Val. | Sub Total
10 | Machining Setup, Install and Remove |  | 1.3 | Unit | 1 |  | 1 | 1.3
20 | Laser cut |  | 0.01 | cm | 13.5 | Material - Steel | 3 | 0.405
[7 empty] | Sub Total | 1.705

## EN 05004 Drawing
EN 05004

## EN 05005
University | Ecole Centrale de Lyon |  |  |  | Back to BOM |  |  |  | Car # | 81 |  | Part Cost | 1.8849
System | Engine & Drivetrain |  | FileLink1 | Drawing | [7 empty] | Qty | 2
Assembly | Fuel Tank Assembly |  | FileLink2 | [5 empty] | FileLink1
Part | Rear tab |  | FileLink3 | [5 empty] | FileLink2 |  |  | Extended Cost | 3.7697
P/N Base | EN 05005 | [7 empty] | FileLink3
Suffix | AA
Details
ItemOrder | Material | Use | UnitCost | Size1 |  | Size2 | Unit2 | Area Name | Area | Length | Density | Quantity | Sub Total
10 | Steel, Mild |  | 2.25 | 0.022608 | kg |  |  | Rectangular area, 30x48 mm | 0.00144 | 0.002 | 7850 | 1 | 0.050868
[12 empty] | Sub Total | 0.050868
ItemOrder | Process | Use | UnitCost | Unit | Quantity | Multiplier | Mult. Val. | Sub Total
10 | Machining Setup, Install and Remove |  | 1.3 | Unit | 1 |  | 1 | 1.3
20 | Laser cut |  | 0.01 | cm | 17.8 | Material - Steel | 3 | 0.534
[7 empty] | Sub Total | 1.834

## EN 05005 Drawing
EN 05005

## EN A0600
University | Ecole Centrale de Lyon |  | Back to BOM | [5 empty] | Car # | 81 |  | Asm Cost | 328.7115
System | Engine & Drivetrain | [10 empty] | Qty | 1
Assembly | Fuel System | [7 empty] | FileLink1
P/N Base | EN A0600 | [7 empty] | FileLink2 |  |  | Extended Cost | 328.7115
Suffix | AA | [7 empty] | FileLink3
Details
ItemOrder | Part | Part Cost | Quantity | Sub Total
10 | Fuel Rail | 7.6414 | 1 | 7.6414
20 | Fuel Pump Collar | 3.3524 | 1 | 3.3524
30 | Pressure Regulator Tab | 1.8305 | 1 | 1.8305
40 | Fuel Pump Tab | 1.554 | 1 | 1.554
|  |  | Sub Total | 14.3783
ItemOrder | Material | Use | UnitCost | Size1 | Unit1 | Size2 | Unit2 | Area Name | Area | Length | Density | Quantity | Sub Total
10 | Fuel filter | DELETED | 8 | [8 empty] | 0 | 0
20 | Fuel Pump, Fuel Injected, Gasoline |  | 35 | [8 empty] | 1 | 35
30 | Fuel Pressure Regulator, Gasoline |  | 15 | [8 empty] | 1 | 15
40 | Fuel Injector, Gasoline |  | 10 | [8 empty] | 4 | 40
50 | Fitting, Fuel Pressure Gauge | On the Fuel pressure regulator | 3 | [8 empty] | 1 | 3
60 | Hose, Low Pressure, Stainless Steel Braided Outer |  | 5.4824 | 880 | mm |  |  |  |  | 0.88 |  | 1 | 5.4824
70 | Fitting/L.P./Elbow/45 deg./Aluminum/Anodized | Outlet fuel tank | 27.282 | 14.2 | mm | [6 empty] | 1 | 27.282
80 | Fitting/L.P./Elbow/90 deg./Aluminum/Anodized | Fuel pressure regulator => Fuel tank | 26.582 | 14.2 | mm | [6 empty] | 2 | 53.164
90 | Fitting/L.P./Straight/Aluminum/Anodized | Return fuel tank, inlet pump, outlet pump, outlet tee | 12.664 | 14.2 | mm | [6 empty] | 4 | 50.656
100 | Banjo Fitting, Aluminum | Fuel rail alimentation | 15.4 | 14.2 | mm | [6 empty] | 1 | 15.4
110 | Fitting/L.P./Tube Nut//Steel/ | Banjo fitting on rail | 3.272 | 14.2 | mm | [6 empty] | 1 | 3.272
120 | Adapter/L.P./Union Tee//Aluminum/Anodized | Regulator in | 3.86 | 14.2 | mm | 14.2 | mm |  |  |  |  | 1 | 3.86
130 | Adapter/L.P./Union/FeMale Flare//Aluminum/Anodized | Tee out, pump inlet | 5.9946 | 14.2 | mm | 14.2 | mm |  |  |  |  | 1 | 5.9946
140 | Adapter/L.P./Union Reducer//Aluminum/Anodized | Adaptater for Pump inlet/outlet and regulator conical threading | 2.64 | 14.2 | mm | 10 | mm |  |  |  |  | 4 | 10.56
150 | Seal, O-Ring, Elastomer | Injector seals | 0.05 | [8 empty] | 4 | 0.2
160 | Crush Washer | Copper, to ensure the sealing between ramp and banjo | 0.471 | 13 | mm | [6 empty] | 2 | 0.942
170 | Paint | Tabs painting | 10 | 0.0022 | m^2 | [6 empty] | 0.0022 | 0.022
[12 empty] | Sub Total | 269.835
ItemOrder | Process | Use | UnitCost | Unit | Quantity | Multiplier | Mult. Val. | Sub Total
10 | Weld | Pump collar tab on frame (regulator tab only pointed) | 0.15 | cm | 2 |  | 1 | 0.3
20 | Aerosol apply | Tabs painting | 5.25 | m^2 | 0.0022 |  | 1 | 0.01155
30 | Assemble, 1 kg, Interference | Assemble fittings on hose | 0.19 | Unit | 8 |  | 1 | 1.52
40 | Wrench <= 25.4 mm | Tighten fittings male part on female part | 1.5 | Unit | 8 |  | 1 | 12
50 | Assemble, 1 kg, Loose | Assemble Pump on Collar | 0.06 | Unit | 1 |  | 1 | 0.06
60 | Assemble, 1 kg, Loose | Assemble Pump + Collar on Pump tab | 0.06 | Unit | 1 |  | 1 | 0.06
70 | Ratchet <= 6.35 mm | Tighten M6 bolt between Pump Collar and Tab | 0.5 | Unit | 1 |  | 1 | 0.5
80 | Reaction Tool <= 6.35 mm | Reaction tool for M6 nut | 0.25 | Unit | 1 |  | 1 | 0.25
90 | Assemble, 1 kg, Loose | Assemble Fuel pressure regulator on Tab | 0.06 | Unit | 1 |  | 1 | 0.06
100 | Ratchet <= 6.35 mm | Tighten M6 bolt between Fuel pressure regulator and Tab | 0.5 | Unit | 2 |  | 1 | 1
110 | Reaction Tool <= 6.35 mm | Reaction tool for M6 nut | 0.25 | Unit | 2 |  | 1 | 0.5
120 | Assemble, 1 kg, Line-on-Line | Assemble Injectors seal O Ring | 0.13 | Unit | 4 |  | 1 | 0.52
130 | Assemble, 1 kg, Line-on-Line | Assemble Injectors on Fuel rail | 0.13 | Unit | 4 |  | 1 | 0.52
140 | Assemble, 1 kg, Line-on-Line | Assemble Rail on Admission pipe | 0.13 | Unit | 1 |  | 1 | 0.13
150 | Ratchet <= 25.4 mm | Tighten M6 bolts between Rail and admission pipe | 0.25 | Unit | 3 |  | 1 | 0.75
160 | Reaction Tool <= 25.4 mm | Reaction tool for M6 nut between Rail and adm. pipe | 0.25 | Unit | 3 |  | 1 | 0.75
170 | Safety Wire, Install | Safety wire installation between fuel rail and intake pipe | 0.6 | Unit | 4 |  | 1 | 2.4
180 | Assemble, 1 kg, Loose | Assemble banjo on fuel rail | 0.06 | Unit | 1 |  | 1 | 0.06
190 | Ratchet <= 25.4 mm | Tighten Tube nut | 0.75 | Unit | 1 |  | 1 | 0.75
200 | Wrench <= 25.4 mm | Tighten fittings + adapters | 1.5 | Unit | 14 |  | 1 | 21
[7 empty] | Sub Total | 43.1415
ItemOrder | Fastener | Use | UnitCost | Size1 | Unit1 | Size2 | Unit2 | Quantity | Sub Total
10 | Bolt, Grade 8.8 (SAE 5) | M6 bolt for Pump collar on Tab | 0.04 | 6 | mm | 20 | mm | 1 | 0.04
20 | Nut, Grade 8.8 (SAE 5) | M6 nut for collar on collar mount | 0.03 | 6 | mm |  |  | 1 | 0.03
30 | Washer, Grade 8.8 (SAE 5) | M6 washer for collar on collar mount | 0.01 | 6 | mm |  |  | 2 | 0.02
40 | Bolt, Grade 8.8 (SAE 5) | M6 bolt for regulator on tab | 0.07 | 6 | mm | 30 | mm | 2 | 0.14
50 | Nut, Grade 8.8 (SAE 5) | M6 nut for regulator on tab | 0.03 | 6 | mm |  |  | 2 | 0.06
60 | Washer, Grade 8.8 (SAE 5) | M6 washer for regulator on tab | 0.01 | 6 | mm |  |  | 4 | 0.04
70 | Bolt, Grade 8.8 (SAE 5) | M6 bolt for rail on admission pipe | 0.07 | 6 | mm | 30 | mm | 3 | 0.21
80 | Nut, Grade 8.8 (SAE 5) | M6 nut for rail on admission pipe | 0.03 | 6 | mm |  |  | 3 | 0.09
90 | Washer, Grade 8.8 (SAE 5) | M6 washer for rail on admission pipe | 0.01 | 6 | mm |  |  | 6 | 0.06
[8 empty] | Sub Total | 0.69
ItemOrder | Tooling | Use | UnitCost | Unit | Quantity | PVF | FractionIncluded | Sub Total
10 | Welds - Welding Fixture | Welding fixture from tabs (Fuel pump + Pressure regulator) on frame | 500 | point | 4 | 3000 | 1 | 0.66667
[7 empty] | Sub Total | 0.66667

## EN 06001
University | Ecole Centrale de Lyon |  |  |  | Back to BOM |  |  |  | Car # | 81 |  | Part Cost | 7.6414
System | Engine & Drivetrain |  | FileLink1 | [8 empty] | Qty | 1
Assembly | Fuel System |  | FileLink2 | [5 empty] | FileLink1
Part | Fuel Rail |  | FileLink3 | [5 empty] | FileLink2 |  |  | Extended Cost | 7.6414
P/N Base | EN 06001 | [7 empty] | FileLink3
Suffix | AA
Details
ItemOrder | Material | Use | UnitCost | Size1 | Unit1 | Size2 | Unit2 | Area Name | Area | Length | Density | Quantity | Sub Total
10 | Steel, Mild | Main + injectors tube material | 2.25 | 0.16092 | kg |  |  | Round tube 16mm x 3mm | 6.833e-05 | 0.3 | 7850 | 1 | 0.36206
20 | Steel, Mild | Fitting tabs material | 2.25 | 0.0471 | kg |  |  | Rectangular area 100mm x 30mm | 0.003 | 0.002 | 7850 | 1 | 0.10597
[12 empty] | Sub Total | 0.46804
ItemOrder | Process | Use | UnitCost | Unit | Quantity | Multiplier | Mult. Val. | Sub Total
10 | Tube cut | Main + injectors tube cut | 0.15 | cm | 5 |  |  | 0.75
20 | Machining Setup, Install and Remove | Setup and remove for tube machining | 1.3 | Unit | 1 |  |  | 1.3
30 | Threading, External (machining) | Tube end threading for Banjo nut | 0.1 | cm | 1.5 | Material- Steel | 3 | 0.45
40 | Laser cut |  | 0.01 | cm | 18 | Material- Steel | 3 | 0.54
50 | Weld | Weld main tube + tabs | 0.15 | cm | 12 |  |  | 1.8
[7 empty] | Sub Total | 4.84
ItemOrder | Tooling | Use | UnitCost | Unit | Quantity | PVF | FracIncld | Sub Total
10 | Welds - Welding Fixture | Weld main tube + tabs | 500 | point | 14 | 3000 | 1 | 2.3333
[7 empty] | Sub Total | 2.3333

## EN 06002
University | Ecole Centrale de Lyon |  |  |  | Back to BOM |  |  |  | Car # | 81 |  | Part Cost | 3.3524
System | Engine & Drivetrain |  | FileLink1 | [8 empty] | Qty | 1
Assembly | Fuel System |  | FileLink2 | [5 empty] | FileLink1
Part | Fuel Pump Collar |  | FileLink3 | [5 empty] | FileLink2 |  |  | Extended Cost | 3.3524
P/N Base | EN 06002 | [7 empty] | FileLink3
Suffix | AA
Details
ItemOrder | Material | Use | UnitCost | Size1 | Unit1 | Size2 | Unit2 | Area Name | Area | Length | Density | Quantity | Sub Total
10 | Aluminum - Normal | Collar material | 4.2 | 0.012475 | kg |  |  | Rectangular area 230x20 mm | 0.0046 | 0.001 | 2712 | 1 | 0.052396
[12 empty] | Sub Total | 0.052396
ItemOrder | Process | Use | UnitCost | Unit | Quantity | Multiplier | Mult. Val. | Sub Total
10 | Machining Setup, Install and remove | Setup for laser cut | 1.3 | Unit | 1 |  |  | 1.3
20 | Laser cut |  | 0.01 | cm | 50 | Material - Aluminum | 1 | 0.5
30 | Sheet metal bends | Rolling at 90° | 0.25 | bend | 6 |  |  | 1.5
[7 empty] | Sub Total | 3.3

## EN 06003
University | Ecole Centrale de Lyon |  |  |  | Back to BOM |  |  |  | Car # | 81 |  | Part Cost | 1.8305
System | Engine & Drivetrain | Drawing : | FileLink1 | [8 empty] | Qty | 1
Assembly | Fuel System |  | FileLink2 | [5 empty] | FileLink1
Part | Pressure Regulator Tab |  | FileLink3 | [5 empty] | FileLink2 |  |  | Extended Cost | 1.8305
P/N Base | EN 06003 | [7 empty] | FileLink3
Suffix | AA
Details
ItemOrder | Material | Use | UnitCost | Size1 | Unit1 | Size2 | Unit2 | Area Name | Area | Length | Density | Quantity | Sub Total
10 | Steel - Mild | Tab material | 2.25 | 0.019782 | kg |  |  | Rectangular area 20x42 mm | 0.00084 | 0.003 | 7850 | 1 | 0.04451
[12 empty] | Sub Total | 0.04451
ItemOrder | Process | Use | UnitCost | Unit | Quantity | Multiplier | Mult. Val. | Sub Total
10 | Machining Setup, Install and remove | Setup for machining | 1.3 | Unit | 1 |  |  | 1.3
20 | Laser cut | Tab cut | 0.01 | cm | 16.2 | Material, Steel | 3 | 0.486
[7 empty] | Sub Total | 1.786

## dEN 06003
EN 06003

## EN 06004
University | Ecole Centrale de Lyon |  |  |  | Back to BOM |  |  |  | Car # | 81 |  | Part Cost | 1.554
System | Engine & Drivetrain | Drawing : | FileLink1 | [8 empty] | Qty | 1
Assembly | Fuel System |  | FileLink2 | [5 empty] | FileLink1
Part | Fuel Pump Tab |  | FileLink3 | [5 empty] | FileLink2 |  |  | Extended Cost | 1.554
P/N Base | EN 06004 | [7 empty] | FileLink3
Suffix | AA
Details
ItemOrder | Material | Use | UnitCost | Size1 | Unit1 | Size2 | Unit2 | Area Name | Area | Length | Density | Quantity | Sub Total
10 | Steel, Mild | Tab material | 2.25 | 0.004082 | kg |  |  | Rectangular area 13x20 mm | 0.00026 | 0.002 | 7850 | 1 | 0.0091845
[12 empty] | Sub Total | 0.0091845
ItemOrder | Process | Use | UnitCost | Unit | Quantity | Multiplier | Mult. Val. | Sub Total
10 | Machining Setup, Install and remove | Setup for machining | 1.3 | Unit | 1 |  |  | 1.3
20 | Laser cut | Tab cut | 0.01 | cm | 8.16 | Material, Steel | 3 | 0.2448
[7 empty] | Sub Total | 1.5448

## dEN 06004
EN 06004

## EN A0700
University | Ecole Centrale de Lyon |  | Back to BOM | [5 empty] | Car # | 81 |  | Asm Cost | 22.601
System | Engine & Drivetrain | [10 empty] | Qty | 1
Assembly | Overflow Bottles | [7 empty] | FileLink1
P/N Base | EN A0700 | [7 empty] | FileLink2 |  |  | Extended Cost | 22.601
Suffix | AA | [7 empty] | FileLink3
Details | Oil and Water catch cans, mounted on the frame
ItemOrder | Material | Use | UnitCost | Size1 | Unit1 | Size2 | Unit2 | Area Name | Area | Length | Density | Quantity | Sub Total
10 | Overflow Bottle, Steel Oil Can | Painting cans | 1 |  | Unit | [6 empty] | 2 | 2
20 | Hose, Low Pressure, Stainless Steel Braided Outer | Lines from Engine's top and Expansion tank to overflow bottles | 6.196 | 1.2 | m | [7 empty] | 7.4352
30 | Paint | Black bottle paint | 10 | 0.192 | m^2 | [6 empty] | 0.192 | 1.92
40 | Carbon Fiber, 1 Ply (kg) | For carbon clamp | 200 | 0.0008 | kg |  |  |  | 0.01 | 5.0633e-05 | 1580 | 1 | 0.16
[12 empty] | Sub Total | 11.5152
ItemOrder | Process | Use | UnitCost | Unit | Quantity | Multiplier | Mult. Val. | Sub Total
10 | Cut (scissors, knife) | Carbon fiber strips cut | 0.06 | cm | 72 |  |  | 4.32
20 | Lamination, Manual | For carbon clamp | 35 | m^2 | 0.01 |  |  | 0.35
30 | Cure, Oven | For carbon clamp | 5 | m^2 | 0.01 |  |  | 0.05
40 | Drilled holes < 25.4 mm dia. | Drill the carbon fiber strips, diam 8 | 0.35 | hole | 2 |  |  | 0.7
50 | Assemble, 1kg, Loose | Bend carbon fiber strips around one can | 0.06 | Unit | 1 |  |  | 0.06
60 | Ratchet <= 25.4 mm | Tighten the carbon fiber strips around one can | 0.75 | Unit | 1 |  |  | 0.75
70 | Reaction Tool <= 25.4 mm | Tighten the carbon fiber strips around one can | 0.25 | Unit | 1 |  |  | 0.25
80 | Drilled holes < 25.4 mm dia. | Bottles drilling for hoses | 0.35 | hole | 2 |  |  | 0.7
90 | Assemble, 1 kg, Loose | Fixing the Velcro to the other can | 0.06 | Unit | 2 |  |  | 0.12
100 | Assemble, 1 kg, Loose | Fixing the Velcro to the fuel tank side | 0.06 | Unit | 2 |  |  | 0.12
110 | Cut (scissors, knife) | Hoses cut | 0.06 | Unit | 4 |  |  | 0.24
120 | Screwdriver > 1 Turn | Clamps installation on the frame | 0.5 | Unit | 1 |  |  | 0.5
130 | Assemble, 1kg, Interference | Hose mounting on Bottles, Engine and Expansion tank | 0.19 | Unit | 5 |  |  | 0.95
[7 empty] | Sub Total | 9.11
ItemOrder | Fastener | Use | UnitCost | Size1 | Unit1 | Size2 | Unit2 | Quantity | Sub Total
10 | Hose Clamp, Single Wire | Engine and Expansion tank clamp | 0.076 | 14 | mm |  |  | 4 | 0.304
20 | Steel Loop Straps, Rubber-Cushioned | Attach on the bottom frame pipe | 0.36 | 35 | mm |  |  | 2 | 0.72
30 | Bolt, Aluminum | 100 mm M6 Bolt | 0.37626 | 6 | mm | 100 | mm | 2 | 0.75251
40 | Nut, Grade 8.8 (SAE 5) | M6 Bolt | 0.029881 | 6 | mm |  |  | 6 | 0.17929
50 | Washer, Grade 8.8 (SAE 5) | M4 washers to tighten the collar around the frame | 0.01 | 6 | mm |  |  | 2 | 0.02
60 | Hook and Loop, Hook Side (Velcro) | To attach one can to the fuel tank | 0.003 | 150 | cm^2 |  |  | 2 | 0.9
[8 empty] | Sub Total | 1.9758

## EN A0800
University | Ecole Centrale de Lyon |  | Back to BOM | [5 empty] | Car # | 81 |  | Asm Cost | 271.2152
System | Engine & Drivetrain | [10 empty] | Qty | 1
Assembly | Cooling System | [7 empty] | FileLink1
P/N Base | EN A0800 | [7 empty] | FileLink2 |  |  | Extended Cost | 271.2152
Suffix | AA | [7 empty] | FileLink3
Details | Engine cooling system
ItemOrder | Part | Part Cost | Quantity | Sub Total
10 | Radiator | 102.8625 | 1 | 102.8625
20 | Radiator lateral upper tab | 1.7906 | 1 | 1.7906
30 | Radiator lateral lower tab | 2.5272 | 1 | 2.5272
40 | Radiator back tab | 1.6141 | 1 | 1.6141
50 | Main Coolant Line | 38.1562 | 1 | 38.1562
60 | Fan | 30.77 | 1 | 30.77
70 | Expansion Tank | 22.7299 | 1 | 22.7299
80 | Expansion Tank tabs | 1.5447 | 2 | 3.0894
90 | Lateral Tube | 3.1535 | 1 | 3.1535
100 | Secondary Coolant Line | 15.4838 | 1 | 15.4838
|  |  | Sub Total | 222.1772
ItemOrder | Material | Use | UnitCost | Size1 | Unit1 | Size2 | Unit2 | Area Name | Area | Length | Density | Quantity | Sub Total
10 | Mount, Vibration-Damping Sandwich |  | 5.4 | 20 | mm | [6 empty] | 3 | 16.2
20 | Male flare to pipe, aluminium anodized | Hose output | 3.634 | 8 | mm | 9 | mm |  |  |  |  | 1 | 3.634
30 | Paint | Tabs and lateral tube painting | 10 | 0.021 | m^2 | [6 empty] | 0.021 | 0.21
40 | Coolant | Cooling water | 0 | 2.5 | L | [6 empty] | 1 | 0
[12 empty] | Sub Total | 20.044
ItemOrder | Process | Use | UnitCost | Unit | Quantity | Multiplier | Mult. Val. | Sub Total
10 | Weld | Upper Lateral tab to Radiator Frame | 0.15 | cm | 2.5 |  | 1 | 0.375
20 | Weld | Lower Lateral tab to Radiator Frame | 0.15 | cm | 3 |  | 1 | 0.45
30 | Weld | Back tab to Radiator Frame | 0.15 | cm | 3 |  | 1 | 0.45
40 | Aerosol apply | Tab and lateral tube painting | 5.25 | m^2 | 0.012449 |  | 1 | 0.065357
50 | Assemble, 1kg, Loose | Assemble Vibration-Damping Sandwich with tabs | 0.06 | Unit | 6 |  | 1 | 0.36
60 | Assemble, 1kg, Loose | Nut for vibration damping sandwiches | 0.06 | Unit | 6 |  | 1 | 0.36
70 | Ratchet <= 25.4 mm | Nut for vibration damping sandwiches | 0.75 | Unit | 6 |  | 1 | 4.5
90 | Assemble, 3kg, Line-on-line | Set Radiator to Vibration-Damping Sandwiches | 0.38 | Unit | 1 |  | 1 | 0.38
100 | Ratchet <= 25.4 mm | Nuts for vibration damping sandwiches | 0.75 | Unit | 4 |  | 1 | 3
110 | Reaction tool <= 25.4 mm | Nuts for vibration damping sandwiches | 0.5 | Unit | 4 |  | 1 | 2
120 | Assemble, 1kg, Line-on-Line | Assemble lateral bar with lateral tabs and radiator | 0.13 | Unit | 2 |  | 1 | 0.26
130 | Assemble, 1 kg, Loose | Nut for lateral bar | 0.06 | Unit | 2 |  | 1 | 0.12
140 | Ratchet <= 25.4 mm | Nut for lateral bar | 0.75 | Unit | 2 |  | 1 | 1.5
150 | Reaction tool <= 25.4 mm | Nut for lateral bar | 0.25 | Unit | 2 |  | 1 | 0.5
160 | Assemble, 1 kg, Loose | Set Expansion Tank to tabs | 0.06 | Unit | 2 |  | 1 | 0.12
170 | Assemble, 1 kg, Loose | Bolt for Expansion Tank | 0.06 | Unit | 2 |  | 1 | 0.12
180 | Assemble, 1 kg, Loose | Nut for Expansion Tank | 0.06 | Unit | 2 |  | 1 | 0.12
190 | Ratchet <= 25.4 mm | Nut for Expansion Tank | 0.75 | Unit | 2 |  | 1 | 1.5
200 | Reaction tool <= 25.4 mm | Nut for Expansion Tank | 0.25 | Unit | 2 |  | 1 | 0.5
210 | Assemble, 1 kg, Interference | Assemble main Cooling Lines with radiator | 0.19 | Unit | 2 |  | 1 | 0.38
220 | Assemble, 1 kg, Interference | Assemble secondary Cooling Lines with Expansion Tank and Fluid recuperator | 0.19 | Unit | 2 |  | 1 | 0.38
230 | Ratchet <= 6.35 mm | Bolt Hose Clamp | 0.5 | Unit | 4 |  | 1 | 2
[7 empty] | Sub Total | 19.4404
ItemOrder | Fastener | Use | UnitCost | Size1 | Unit1 | Size2 | Unit2 | Quantity | Sub Total
10 | Bolt, Grade 8.8 (SAE 5) | M6 Bolt for fittings and radiator | 0.05 | 3 | mm | 25 | mm | 4 | 0.2
20 | Nut, Grade 8.8 (SAE 5) | M6 nuts for lateral bar, tabs and radiator | 0.03 | 6 | mm |  |  | 8 | 0.24
30 | Hose Clamp, Miniature Bolt | Main Cooling Line Hose Clamp | 0.6016 | 25.4 | mm |  |  | 2 | 1.2032
40 | Hose Clamp, Miniature Bolt | Secondary Cooling Line Hose Clamp | 0.548 | 12 | mm |  |  | 2 | 1.096
50 | Hose Clamp, Miniature Bolt | Main line hose clamp | 0.6016 | 25.4 | mm |  |  | 9 | 5.4144
60 | Pin, Plastic Push | Set Fan to Radiator | 0.1 | 4 | unit |  |  | 4 | 0.4
[8 empty] | Sub Total | 8.5536
ItemOrder | Tooling | Use | UnitCost | Unit | Quantity | PVF | FractionIncluded | Sub Total
10 | Welds - Welding Fixture Tabs | Tabs welding | 500 | Point | 6 | 3000 | 1 | 1
[7 empty] | Sub Total | 1

## EN_08001
University | Ecole Centrale de Lyon |  |  |  | Back to BOM |  |  |  | Car # | 81 |  | Part Cost | 102.8625
System | Engine & Drivetrain | Drawing : | FileLink1 | [8 empty] | Qty | 1
Assembly | Cooling System |  | FileLink2 | [5 empty] | FileLink1
Part | Radiator |  | FileLink3 | [5 empty] | FileLink2 |  |  | Extended Cost | 102.8625
P/N Base | EN 08001 | [7 empty] | FileLink3
Suffix | AA
Details | Bought, cost as made
ItemOrder | Material | Use | UnitCost | Size1 | Unit1 | Size2 | Unit2 | Area Name | Area | Length | Density | Quantity | Sub Total
10 | Heat Exchanger, Air to Liquid | Radiator | 0.0035 | 4890 | cm^3 |  |  | Rectangular area |  |  |  | 1 | 17.115
20 | Aluminium, normal (per kg) | Radiator filler necks | 4.2 | 0.098512 | kg |  |  | Round 25mm diam. | 0.00049087 | 0.074 | 2712 | 2 | 0.8275
[12 empty] | Sub Total | 17.9425
ItemOrder | Process | Use | UnitCost | Unit | Quantity | Multiplier | Mult. Val. | Sub Total
10 | Machining Setup, Install and Remove | Setup machining and removal | 1.3 | Unit | 2 |  |  | 2.6
20 | Machining | Radiator Filler Necks | 0.04 | cm^3 | 1584 | Material - Aluminium | 1 | 63.36
30 | Weld |  | 0.15 | cm | 126.4 |  |  | 18.96
[7 empty] | Sub Total | 84.92

## dEN_08001
Drawing Part : | EN_08001

## EN_08002
University | Ecole Centrale de Lyon |  |  |  | Back to BOM |  |  |  | Car # | 81 |  | Part Cost | 1.7906
System | Engine & Drivetrain | Drawing : | FileLink1 | [8 empty] | Qty | 1
Assembly | Cooling System |  | FileLink2 | [5 empty] | FileLink1
Part | Radiator lateral upper tab |  | FileLink3 | [5 empty] | FileLink2 |  |  | Extended Cost | 1.7906
P/N Base | EN 08002 | [7 empty] | FileLink3
Suffix | AA
Details
ItemOrder | Material | Use | UnitCost | Size1 | Unit1 | Size2 | Unit2 | Area Name | Area | Length | Density | Quantity | Sub Total
10 | Steel, Mild (per kg) | Radiator Lateral Upper Tab | 2.25 | 0.009 | kg |  |  | Rectangular area | 0.00088 | 0.003 | 7850 | 1 | 0.046629
[12 empty] | Sub Total | 0.046629
ItemOrder | Process | Use | UnitCost | Unit | Quantity | Multiplier | Mult. Val. | Sub Total
10 | Machining Setup, Install and Remove | Setup for laser cut | 1.3 | Unit | 1 |  |  | 1.3
20 | Laser Cut | Laser cut | 0.01 | cm | 14.8 | Material - Steel | 3 | 0.444
[7 empty] | Sub Total | 1.744

## dEN_08002
EN 08002

## EN_08003
University | Ecole Centrale de Lyon |  |  |  | Back to BOM |  |  |  | Car # | 81 |  | Part Cost | 2.5272
System | Engine & Drivetrain | Drawing : | FileLink1 | [8 empty] | Qty | 1
Assembly | Cooling System |  | FileLink2 | [5 empty] | FileLink1
Part | Radiator lateral lower tab |  | FileLink3 | [5 empty] | FileLink2 |  |  | Extended Cost | 2.5272
P/N Base | EN 08003 | [7 empty] | FileLink3
Suffix | AA
Details
ItemOrder | Material | Use | UnitCost | Size1 | Unit1 | Size2 | Unit2 | Area Name | Area | Length | Density | Quantity | Sub Total
10 | Steel, Mild (per kg) | Radiator Lateral Lower Tab | 2.25 | 0.048 | kg |  |  | Rectangular area | 0.005 | 0.003 | 7850 | 1 | 0.26494
[12 empty] | Sub Total | 0.26494
ItemOrder | Process | Use | UnitCost | Unit | Quantity | Multiplier | Mult. Val. | Sub Total
10 | Machining Setup, Install and Remove | Setup for laser cut | 1.3 | Unit | 1 |  |  | 1.3
20 | Laser Cut | Laser cut | 0.01 | cm | 23.7412 | Material - Steel | 3 | 0.71223
30 | Sheet Metal Bends | Bend Tab | 0.25 | Unit | 1 |  |  | 0.25
[7 empty] | Sub Total | 2.2622

## dEN_08003
EN 08003

## EN_08004
University | Ecole Centrale de Lyon |  |  |  | Back to BOM |  |  |  | Car # | 81 |  | Part Cost | 1.6141
System | Engine & Drivetrain | Drawing : | FileLink1 | [8 empty] | Qty | 1
Assembly | Cooling System |  | FileLink2 | [5 empty] | FileLink1
Part | Radiator Back tab |  | FileLink3 | [5 empty] | FileLink2 |  |  | Extended Cost | 1.6141
P/N Base | EN 08004 | [7 empty] | FileLink3
Suffix | AA
Details
ItemOrder | Material | Use | UnitCost | Size1 | Unit1 | Size2 | Unit2 | Area Name | Area | Length | Density | Quantity | Sub Total
10 | Steel, Mild (per kg) | Radiator Back Tab | 2.25 | 0.0049455 | kg |  |  | Rectangular area | 0.00042 | 0.0015 | 7850 | 1 | 0.011127
[12 empty] | Sub Total | 0.011127
ItemOrder | Process | Use | UnitCost | Unit | Quantity | Multiplier | Mult. Val. | Sub Total
10 | Machining Setup, Install and Remove | Setup for laser cut | 1.3 | Unit | 1 |  |  | 1.3
20 | Laser Cut | Laser cut | 0.01 | cm | 10.1 | Material - Steel | 3 | 0.303
[7 empty] | Sub Total | 1.603

## dEN_08004
EN 08004

## EN_08005
University | Ecole Centrale de Lyon |  |  |  | Back to BOM |  |  |  | Car # | 81 |  | Part Cost | 38.1562
System | Engine & Drivetrain |  | FileLink1 | [8 empty] | Qty | 1
Assembly | Cooling System |  | FileLink2 | [5 empty] | FileLink1
Part | Main Coolant Line |  | FileLink3 | [5 empty] | FileLink2 |  |  | Extended Cost | 38.1562
P/N Base | EN 08005 | [7 empty] | FileLink3
Suffix | AA
Details
ItemOrder | Material | Use | UnitCost | Size1 | Unit1 | Size2 | Unit2 | Area Name | Area | Length | Density | Quantity | Sub Total
10 | Hose, Silicone | Sleeve | 11.938 | 25.4 | mm |  |  | Tube 25.4 x 0.5mm |  |  |  | 0.4 | 4.7752
20 | Steel, Stainless | Main lines | 2.25 | 0.19837 | kg |  |  | Tube 25 x 0.5mm | 1.9439e-05 | 1.3 | 7850 | 1 | 7.4847
[12 empty] | Sub Total | 12.2599
ItemOrder | Process | Use | UnitCost | Unit | Quantity | Multiplier | Mult. Val. | Sub Total
10 | Cut (scissors, knife) | Silicone hose cutting | 0.06 | cm | 62.8319 |  | 1 | 3.7699
20 | Saw or tubing cuts | Steel hose cutting | 0.4 | cm | 31.4159 |  |  | 12.5664
30 | Assemble, 1 kg, Interference | Hose and sleeve assembly | 0.19 | labor | 4 |  |  | 0.76
40 | Ratchet <= 6.35 mm | Bolt Hose Clamp | 0.5 | labor | 8 |  |  | 4
[7 empty] | Sub Total | 21.0963
ItemOrder | Fastener | Use | UnitCost | Size1 | Unit1 | Size2 | Unit2 | Quantity | Sub Total
10 | Hose Clamp, Miniature Bolt | Main line hose clamp | 0.6 | 25.4 | mm |  |  | 8 | 4.8
[8 empty] | Sub Total | 4.8

## EN_08006
University | Ecole Centrale de Lyon |  |  |  | Back to BOM |  |  |  | Car # | 81 |  | Part Cost | 30.77
System | Engine & Drivetrain |  | FileLink1 | [8 empty] | Qty | 1
Assembly | Cooling System |  | FileLink2 | [5 empty] | FileLink1
Part | Fan |  | FileLink3 | [5 empty] | FileLink2 |  |  | Extended Cost | 30.77
P/N Base | EN 08006 | [7 empty] | FileLink3
Suffix | AA
Details
ItemOrder | Material | Use | UnitCost | Size1 | Unit1 | Size2 | Unit2 | Area Name | Area | Length | Density | Quantity | Sub Total
10 | Heat Exchanger Fan |  | 30 | [8 empty] | 1 | 30
[12 empty] | Sub Total | 30
ItemOrder | Process | Use | UnitCost | Unit | Quantity | Multiplier | Mult. Val. | Sub Total
10 | Assemble, 1kg, Line-On-Line | Set Fan to Radiator | 0.13 | Labor | 1 |  | 1 | 0.13
20 | Assemble, 1kg, Loose | Push pin | 0.06 | Labor | 4 |  | 1 | 0.24
[7 empty] | Sub Total | 0.37
ItemOrder | Fastener | Use | UnitCost | Size1 | Unit1 | Size2 | Unit2 | Quantity | Sub Total
10 | Pin, Plastic Push | Set Fan to Radiator | 0.1 |  |  |  |  | 4 | 0.4
[8 empty] | Sub Total | 0.4

## EN_08007
University | Ecole Centrale de Lyon |  |  |  | Back to BOM |  |  |  | Car # | 81 |  | Part Cost | 22.7299
System | Engine & Drivetrain | Drawing : | FileLink1 | [8 empty] | Qty | 1
Assembly | Cooling System |  | FileLink2 | [5 empty] | FileLink1
Part | Expansion Tank |  | FileLink3 | [5 empty] | FileLink2 |  |  | Extended Cost | 22.7299
P/N Base | EN 08007 | [7 empty] | FileLink3
Suffix | AA
Details
ItemOrder | Material | Use | UnitCost | Size1 | Unit1 | Size2 | Unit2 | Area Name | Area | Length | Density | Quantity | Sub Total
10 | Aluminium, normal (per kg) | Main tube | 4.2 | 0.098423 | kg |  |  | Round 40mm diameter | 0.00023876 | 0.152 | 2712 | 1 | 0.41338
20 | Aluminium, normal (per kg) | Bottom | 4.2 | 0.010848 | kg |  |  | Round, 40mm diameter | 0.002 | 0.002 | 2712 | 1
30 | Fitting, Weld-in, Male, Aluminum | dash4 connection, bottom | 2.407 | 14 | mm | [6 empty] | 1 | 2.407
40 | Aluminium, normal (per kg) | Filler neck | 4.2 | 0.024516 | kg |  |  | Round 24mm diameter | 0.000452 | 0.02 | 2712 | 1 | 0.10297
60 | Aluminium, normal (per kg) | Expansion tank cap | 2.25 | 0.038348 | kg |  |  | Round 30mm diameter | 0.000707 | 0.02 | 2712 | 1 | 0.086282
70 | Aluminium, normal (per kg) | Expansion tank tab | 4.2 | 0.0011089 | kg |  |  | Tab profile | 0.0001363 | 0.003 | 2712 | 2 | 0.0093151
[12 empty] | Sub Total | 3.0189
ItemOrder | Process | Use | UnitCost | Unit | Quantity | Multiplier | Mult. Val. | Sub Total
10 | Machining Setup, Install and remove | Setup for machining and removal | 1.3 | Unit | 1 |  | 1 | 1.3
20 | Machining | Filler neck | 0.04 | cm^3 | 11.7747 | Material : Aluminium | 1 | 0.47099
30 | Drilled holes | hole for hose output in filler neck | 0.35 | hole | 1 |  | 1 | 0.35
40 | Machining Setup, Install and remove | for laser cut | 1.3 | Unit | 1 |  | 1 | 1.3
50 | Laser cut | Tabs, bottom cutting | 0.01 | cm | 35.3 | Material : Aluminum | 1 | 0.353
60 | Tube cut | Cut the main part of the expansion tank | 0.15 | cm | 4 | Repeated for each end of tube | 2 | 1.2
70 | Tube end preperation for welding | Preparation to weld cap and bottom to tube | 0.75 | end | 4 |  |  | 3
80 | Weld - Round Tubing | Welding of cap and bottom to tube | 0.38 | end | 4 |  |  | 1.52
90 | Machining Setup, Install and remove | Laser cut of tabs | 1.3 | Unit | 1 | 2 tabs cut from a single machine setup | 0.5 | 0.65
100 | Laser cut | Tabs profile | 0.01 | cm | 6.77 | Material : Aluminum - Repeat 2 | 2 | 0.1354
110 | Weld | Tabs to expansion tank welding | 0.15 | cm | 38 |  |  | 5.7
120 | Machining Setup, Install and remove | Setup for machining and removal | 1.3 | Unit | 1 |  | 1 | 1.3
130 | Machining | Expansion tank cap | 0.04 | cm^3 | 6.04 | Material : Aluminum | 1 | 0.2416
140 | Assemble, 1 kg, Interference | Expansion tank filler neck and cap assembly | 0.19 | Unit | 1 |  |  | 0.19
[7 empty] | Sub Total | 17.711
ItemOrder | Tooling | Use | UnitCost | Unit | Quantity | PVF | FracIncld | Sub Total
10 | Welds - Welding Fixture Tabs | Expansion tank welding fixture | 500 | point | 12 | 3000 | 1 | 2
[7 empty] | Sub Total | 2

## EN_08008
University | Ecole Centrale de Lyon |  |  |  | Back to BOM |  |  |  | Car # | 81 |  | Part Cost | 1.5447
System | Engine & Drivetrain | Drawing : | FileLink1 | [8 empty] | Qty | 1
Assembly | Cooling System |  | FileLink2 | [5 empty] | FileLink1
Part | Expansion Tank tab |  | FileLink3 | [5 empty] | FileLink2 |  |  | Extended Cost | 1.5447
P/N Base | EN 08008 | [7 empty] | FileLink3
Suffix | AA
Details
ItemOrder | Material | Use | UnitCost | Size1 | Unit1 | Size2 | Unit2 | Area Name | Area | Length | Density | Quantity | Sub Total
10 | Steel, Mild (per kg) | Expansion Tank Tab | 2.25 | 0.0074183 | kg |  |  | Rectangular area | 0.000378 | 0.0025 | 7850 | 1 | 0.016691
[12 empty] | Sub Total | 0.016691
ItemOrder | Process | Use | UnitCost | Unit | Quantity | Multiplier | Mult. Val. | Sub Total
10 | Machining Setup, Install and Remove | Setup for laser cut | 1.3 | Unit | 1 |  |  | 1.3
20 | Laser Cut | Laser cut | 0.01 | cm | 7.6 | Material - Steel | 3 | 0.228
[7 empty] | Sub Total | 1.528

## dEN_08008
EN 08008

## EN_08009
University | Ecole Centrale de Lyon |  |  |  | Back to BOM |  |  |  | Car # | 81 |  | Part Cost | 3.1535
System | Engine & Drivetrain | Drawing : | FileLink1 | [8 empty] | Qty | 1
Assembly | Cooling System |  | FileLink2 | [5 empty] | FileLink1
Part | Lateral Tube |  | FileLink3 | [5 empty] | FileLink2 |  |  | Extended Cost | 3.1535
P/N Base | EN 08009 | [7 empty] | FileLink3
Suffix | AA
Details
ItemOrder | Material | Use | UnitCost | Size1 | Unit1 | Size2 | Unit2 | Area Name | Area | Length | Density | Quantity | Sub Total
10 | Aluminum, Normal (per kg) | Lateral bar | 4.2 | 0.42941 | kg |  |  | Circular area | 0.00045239 | 0.35 | 2712 | 1 | 1.8035
[12 empty] | Sub Total | 1.8035
ItemOrder | Process | Use | UnitCost | Unit | Quantity | Multiplier | Mult. Val. | Sub Total
10 | Sheet Metal Saw Cut | Cut of the lateral bar | 0.2 | cm | 2 |  |  | 0.4
20 | Drilled holes < 25.4 mm dia. | Holes for the lateral bar | 0.35 | Unit | 2 |  |  | 0.7
30 | Sheet metal bends | Bar twist | 0.25 | Bend | 1 |  |  | 0.25
[7 empty] | Sub Total | 1.35

## dEN_08009
EN 08009

## EN_08010
University | Ecole Centrale de Lyon |  |  |  | Back to BOM |  |  |  | Car # | 81 |  | Part Cost | 15.4838
System | Engine & Drivetrain |  | FileLink1 | [8 empty] | Qty | 1
Assembly | Cooling System |  | FileLink2 | [5 empty] | FileLink1
Part | Secondary Coolant Line |  | FileLink3 | [5 empty] | FileLink2 |  |  | Extended Cost | 15.4838
P/N Base | EN 08010 | [7 empty] | FileLink3
Suffix | AA
Details
ItemOrder | Material | Use | UnitCost | Size1 | Unit1 | Size2 | Unit2 | Area Name | Area | Length | Density | Quantity | Sub Total
10 | Hose, Silicone | Sleeve | 5.828 | 12.4 | mm |  |  | Tube 12.4 x 0.5mm |  |  |  | 0.2 | 1.1656
20 | Steel, Stainless | Secondary lines | 2.25 | 0.072443 | kg |  |  | Tube 12 x 0.5mm | 9.2284e-06 | 1 | 7850 | 1 | 0.163
[12 empty] | Sub Total | 1.3286
ItemOrder | Process | Use | UnitCost | Unit | Quantity | Multiplier | Mult. Val. | Sub Total
10 | Cut (scissors, knife) | Silicone hose cutting | 0.06 | cm | 9.92 |  | 1 | 0.5952
20 | Saw or tubing cuts | Steel hose cutting | 0.4 | cm | 10 |  |  | 4
30 | Assemble, 1 kg, Interference | Hose and sleeve assembly | 0.19 | unit | 4 |  |  | 0.76
40 | Ratchet <= 6.35 mm | Bolt Hose Clamp | 0.5 | unit | 8 |  |  | 4
[7 empty] | Sub Total | 9.3552
ItemOrder | Fastener | Use | UnitCost | Size1 | Unit1 | Size2 | Unit2 | Quantity | Sub Total
10 | Hose Clamp, Miniature Bolt | Main line hose clamp | 0.6 | 25.4 | mm |  |  | 8 | 4.8
[8 empty] | Sub Total | 4.8

## EN_A0900
University | Ecole Centrale de Lyon |  |  | Back to BOM |  |  |  |  | Car # | 81 |  | Asm Cost | 352.7029
System | Engine & Drivetrain | [10 empty] | Qty | 1
Assembly | Differential Assembly | [7 empty] | FileLink1
P/N Base | EN A0900 | [7 empty] | FileLink2 |  |  | Extended Cost | 352.7029
Suffix | AA | [7 empty] | FileLink3
Details | Differential housing and mounting assembly
ItemOrder | Part | Part Cost | Quantity | Sub Total
10 | Housing | 125.9389 | 1 | 125.9389
20 | Left Eccentric | 10.9046 | 1 | 10.9046
30 | Right Eccentric | 8.539 | 1 | 8.539
40 | Left Eccentric Carrier | 23.9564 | 1 | 23.9564
50 | Right Eccentric Carrier | 17.1984 | 1 | 17.1984
60 | Upper Eccentric Carrier bracket | 0.99587 | 4 | 3.9835
70 | Lower Eccentric Carrier bracket | 0.96929 | 4 | 3.8771
80 | Left Jacking Bar bracket | 2.2021 | 1 | 2.2021
90 | Right Jacking Bar bracket | 2.213 | 1 | 2.213
|  |  | Sub Total | 198.8131
ItemOrder | Material | Use | UnitCost | Size1 | Unit1 | Size2 | Unit2 | Area Name | Area | Length | Density | Quantity | Sub Total
20 | Bearing, Ball, Deep groove | Left differential bearing | 38.1838 | 90 | mm | 18 | mm |  |  |  |  | 1 | 38.1838
10 | Bearing, Ball, Deep groove | Right differential bearing | 32 | 80 | mm | 16 | mm |  |  |  |  | 1 | 32
30 | Paint | Paint the brackets | 10 | 0.024 | m^2 | [6 empty] | 1 | 0.24
40 | Fluid, Oil | Differential oil | 0.75 | 0.06 | litre | [6 empty] | 1 | 0.045
50 | Differential Internals, Open Gearset |  | 60 | 1 | unit | [6 empty] | 1 | 60
[12 empty] | Sub Total | 130.4688
ItemOrder | Process | Use | UnitCost | Unit | Quantity | Multiplier | Mult. Val. | Sub Total
10 | Weld | Weld tabs to frame | 0.15 | cm | 56.54 |  | 1 | 8.481
20 | Aerosol apply | Paint the tabs | 5.25 | m^2 | 0.024 |  | 1 | 0.126
30 | Assemble, 3 kg, Interference | Assemble the housing | 0.56 | unit | 2 |  | 1 | 1.12
40 | Assemble, 1 kg, Interference | Assemble the right bearing and eccentric | 0.19 | unit | 1 |  | 1 | 0.19
50 | Assemble, 1 kg, Interference | Assemble the left bearing and eccentric | 0.19 | unit | 1 |  | 1 | 0.19
60 | Assemble, 1 kg, Interference | Assemble the bearing carriers and the bearings | 0.19 | unit | 2 |  | 1 | 0.38
70 | Ratchet <= 6,35mm | Bolt the bearing carriers to eccentric | 0.5 | unit | 4 |  | 1 | 2
80 | Reaction Tool <=6,35mm | Bolt the bearing carriers to eccentric | 0.25 | unit | 4 |  | 1 | 1
90 | Assemble, 3kg, Line-on-Line | Put the bearing carriers and tabs in place | 0.38 | unit | 2 |  | 1 | 0.76
100 | Assemble, 1kg, Loose | Put two washers on bolt | 0.06 | unit | 4 |  | 1 | 0.24
110 | Ratchet <=25,4mm | Bolt the left bearing carrier to tabs | 0.75 | unit | 2 |  | 1 | 1.5
120 | Reaction Tool <=25,4mm | Bolt the left bearing carrier to tabs | 0.25 | unit | 2 |  | 1 | 0.5
130 | Ratchet <=25,4mm | Bolt the right bearing carrier to tabs | 0.75 | unit | 2 |  | 1 | 1.5
140 | Reaction Tool <=25,4mm | Bolt the right bearing carrier to tabs | 0.25 | unit | 2 |  | 1 | 0.5
[7 empty] | Sub Total | 18.487
ItemOrder | Fastener | Use | UnitCost | Size1 | Unit1 | Size2 | Unit2 | Quantity | Sub Total
10 | Bolt, Grade 8,8 (SAE 5) | Assemble left bearing carrier and tabs | 0.52524 | 12 | mm | 50 | mm | 2 | 1.0505
20 | Nut, Grade 8,8 (SAE 5) | Assemble left bearing carrier and tabs | 0.099209 | 12 | mm |  |  | 2 | 0.19842
30 | Bolt, Grade 8,8 (SAE 5) | Blocking left bearing carrier and left eccentric | 0.1185 | 8 | mm | 30 | mm | 2 | 0.23701
40 | Nut, Grade 8,8 (SAE 5) | Blocking left bearing carrier and left eccentric | 0.044577 | 8 | mm |  |  | 2 | 0.089155
50 | Washer, Grade 8,8 (SAE 5) | Blocking eccentric | 0.01 |  | unit |  |  | 4 | 0.04
60 | Bolt, Grade 8,8 (SAE 5) | Assemble right bearing carrier and tabs | 0.1185 | 8 | mm | 30 | mm | 2 | 0.23701
70 | Nut, Grade 8,8 (SAE 5) | Assemble right bearing carrier and tabs | 0.044577 | 8 | mm |  |  | 2 | 0.089155
80 | Bolt, Grade 8,8 (SAE 5) | Blocking right bearing carrier and right eccentric | 0.1185 | 8 | mm | 30 | mm | 2 | 0.23701
90 | Nut, Grade 8,8 (SAE 5) | Blocking right bearing carrier and right eccentric | 0.044577 | 8 | mm |  |  | 2 | 0.089155
[8 empty] | Sub Total | 2.2674
ItemOrder | Tooling | Use | UnitCost | Unit | Quantity | PVF | FractionIncluded | Sub Total
10 | Welds - Welding Fixture | Weld tabs to frame | 500 | point | 16 | 3000 | 1 | 2.6667
[7 empty] | Sub Total | 2.6667

## EN_09001
University | Ecole Centrale de Lyon |  |  |  |  | Back to BOM |  |  | Car # | 81 |  | Part Cost | 125.9389
System | Engine & Drivetrain |  | FileLink1 | Drawing | [7 empty] | Qty | 1
Assembly | Differential |  | FileLink2 | [5 empty] | FileLink1
Part | Housing |  | FileLink3 | [5 empty] | FileLink2 |  |  | Extended Cost | 125.9389
P/N Base | EN 09001 | [7 empty] | FileLink3
Suffix | AA
Details | Bought, cost as made
ItemOrder | Material | Use | UnitCost | Size1 | Unit1 | Size2 | Unit2 | Area Name | Area | Length | Density | Quantity | Sub Total
10 | Aluminium, Premium |  | 4.2 | 1.9058 | kg |  |  | Round 102mm diam. | 0.0081713 | 0.086 | 2712 | 1 | 8.0044
20 | Aluminium, Premium |  | 4.2 | 1.3961 | kg |  |  | Round 102mm diam. | 0.0081713 | 0.063 | 2712 | 1 | 5.8637
30 | Aluminium, Premium |  | 4.2 | 1.7728 | kg |  |  | Round 102mm diam. | 0.0081713 | 0.08 | 2712 | 1 | 7.4459
40 | Seal, O-Ring, Elastomer |  | 0.05 |  | unit | [6 empty] | 2 | 0.1
[12 empty] | Sub Total | 21.414
ItemOrder | Process | Use | UnitCost | Unit | Quantity | Multiplier | Mult. Val. | Sub Total
10 | Machining Setup, Install and remove | Setup and removal | 1.3 | unit | 1 |  | 1 | 1.3
20 | Machining | Machining | 0.04 | cm^3 | 623 | Material-Aluminium | 1 | 24.92
30 | Tapping holes | Tapping lateral holes | 0.35 | hole | 24 |  | 1 | 8.4
40 | Tapping holes | Tapping central holes | 0.35 | hole | 3 |  | 1 | 1.05
50 | Machining Setup, Install and remove | Setup and removal | 1.3 | unit | 1 |  | 1 | 1.3
60 | Machining | Machining | 0.04 | cm^3 | 426 | Material-Aluminium | 1 | 17.04
70 | Drilled holes < 25.4 mm dia. | Hole for the diff. Housing | 0.35 | hole | 12 |  | 1 | 4.2
80 | Broach, External | Broach the housing cover | 0.5 | cm | 3.5 |  | 1 | 1.75
90 | Machining Setup, Install and remove | Setup and removal | 1.3 | unit | 1 |  | 1 | 1.3
100 | Machining | Machining | 0.04 | cm^3 | 538 | Material-Aluminium | 1 | 21.52
110 | Drilled holes < 25.4 mm dia. | Hole for the diff. Cover | 0.35 | hole | 12 |  | 1 | 4.2
120 | Assemble, 1 kg, Line-on-Line | Assemble the three parts | 0.13 | unit | 2 |  | 1 | 0.26
130 | Ratchet <= 6.35 mm | Assemble the three parts | 0.5 | unit | 24 |  | 1 | 12
140 | Ratchet <= 25.4 mm | Bolt the drain | 0.75 | unit | 3 |  | 1 | 2.25
[7 empty] | Sub Total | 101.49
ItemOrder | Fastener | Use | UnitCost | Size1 | Unit1 | Size2 | Unit2 | Quantity | Sub Total
10 | Bolt, Grade 12.9 | Assembly of the three parts | 0.056318 | 6 | mm | 14 | mm | 24 | 1.3516
20 | Washer, Grade 12.9 |  | 0.02 |  | unit |  |  | 24 | 0.48
30 | Bolt, Grade 10.9 (SAE 8) |  | 0.065103 | 8 | mm | 8 | mm | 3 | 0.19531
40 | Washer, Crush |  | 0.336 | 8 | mm |  |  | 3 | 1.008
[8 empty] | Sub Total | 3.0349

## EN_09002
University | Ecole Centrale de Lyon |  |  |  |  | Back to BOM |  |  | Car # | 81 |  | Part Cost | 10.9046
System | Engine & Drivetrain |  | FileLink1 | Drawing | [7 empty] | Qty | 1
Assembly | Differential |  | FileLink2 | [5 empty] | FileLink1
Part | Left Eccentric |  | FileLink3 | [5 empty] | FileLink2 |  |  | Extended Cost | 10.9046
P/N Base | EN 09002 | [7 empty] | FileLink3
Suffix | AA
Details
ItemOrder | Material | Use | UnitCost | Size1 | Unit1 | Size2 | Unit2 | Area Name | Area | Length | Density | Quantity | Sub Total
10 | Plastic, Polyoxymethylene (POM) |  | 3.3 | 0.78557 | kg |  |  | 175mm diam | 0.024053 | 0.023 | 1420 | 1 | 2.5924
[12 empty] | Sub Total | 2.5924
ItemOrder | Process | Use | UnitCost | Unit | Quantity | Multiplier | Mult. Val. | Sub Total
10 | Machining Setup, Install and remove | Setup for machining | 1.3 | Unit | 1 |  |  | 1.3
20 | Machining | Holes | 0.04 | cm^3 | 350.61 | Material - Plastic | 0.5 | 7.0122
[7 empty] | Sub Total | 8.3122

## dEN_09002
EN 09002

## EN_09003
University | Ecole Centrale de Lyon |  |  |  |  | Back to BOM |  |  | Car # | 81 |  | Part Cost | 8.539
System | Engine & Drivetrain |  | FileLink1 | Drawing | [7 empty] | Qty | 1
Assembly | Differential |  | FileLink2 | [5 empty] | FileLink1
Part | Right Eccentric |  | FileLink3 | [5 empty] | FileLink2 |  |  | Extended Cost | 8.539
P/N Base | EN 09003 | [7 empty] | FileLink3
Suffix | AA
Details
ItemOrder | Material | Use | UnitCost | Size1 | Unit1 | Size2 | Unit2 | Area Name | Area | Length | Density | Quantity | Sub Total
10 | Plastic, Polyoxymethylene (POM) |  | 3.3 | 0.60726 | kg |  |  | 165mm diam | 0.021382 | 0.02 | 1420 | 1 | 2.004
[12 empty] | Sub Total | 2.004
ItemOrder | Process | Use | UnitCost | Unit | Quantity | Multiplier | Mult. Val. | Sub Total
10 | Machining Setup, Install and remove | Setup for machining | 1.3 | Unit | 1 |  |  | 1.3
20 | Machining | Holes | 0.04 | cm^3 | 261.75 | Material - Plastic | 0.5 | 5.235
[7 empty] | Sub Total | 6.535

## dEN_09003
EN 09003

## EN_09004
University | Ecole Centrale de Lyon |  |  |  |  | Back to BOM |  |  | Car # | 81 |  | Part Cost | 23.9564
System | Engine & Drivetrain |  | FileLink1 | Drawing | [7 empty] | Qty | 1
Assembly | Differential |  | FileLink2 | [5 empty] | FileLink1
Part | Left Eccentric carrier |  | FileLink3 | [5 empty] | FileLink2 |  |  | Extended Cost | 23.9564
P/N Base | EN 09004 | [7 empty] | FileLink3
Suffix | AA | [12 empty] | 373.663
Details
ItemOrder | Material | Use | UnitCost | Size1 | Unit1 | Size2 | Unit2 | Area Name | Area | Length | Density | Quantity | Sub Total
10 | Aluminium, Premium | Material for the left bearing carrier | 4.2 | 1.846 | kg |  |  | Rectangular area 374x130 mm | 0.04862 | 0.014 | 2712 | 1 | 7.7532
[12 empty] | Sub Total | 7.7532
ItemOrder | Process | Use | UnitCost | Unit | Quantity | Multiplier | Mult. Val. | Sub Total
10 | Machining Setup, Install and remove | Setup and removal of the machining of the right bearing carrier | 1.3 | Unit | 1 |  |  | 1.3
20 | Machining | Shaping of the differential bearing carrier | 0.04 | cm^3 | 372.58 | Material - Aluminium | 1 | 14.9032
[7 empty] | Sub Total | 16.2032

## dEN_09004
EN 09004

## EN_09005
University | Ecole Centrale de Lyon |  |  |  |  | Back to BOM |  |  | Car # | 81 |  | Part Cost | 17.1984
System | Engine & Drivetrain |  | FileLink1 | Drawing | [7 empty] | Qty | 1
Assembly | Differential |  | FileLink2 | [5 empty] | FileLink1
Part | Right Eccentric carrier |  | FileLink3 | [5 empty] | FileLink2 |  |  | Extended Cost | 17.1984
P/N Base | EN 09005 | [7 empty] | FileLink3
Suffix | AA
Details
ItemOrder | Material | Use | UnitCost | Size1 | Unit1 | Size2 | Unit2 | Area Name | Area | Length | Density | Quantity | Sub Total
10 | Aluminium, Premium | Material for the left bearing carrier | 4.2 | 1.3389 | kg |  |  | Rectangular area 374x120 mm | 0.04488 | 0.011 | 2712 | 1 | 5.6232
[12 empty] | Sub Total | 5.6232
ItemOrder | Process | Use | UnitCost | Unit | Quantity | Multiplier | Mult. Val. | Sub Total
10 | Machining Setup, Install and remove | Setup and removal of the machining of the right bearing carrier | 1.3 | Unit | 1 |  |  | 1.3
20 | Machining | Shaping of the differential bearing carrier | 0.04 | cm^3 | 256.88 | Material - Aluminium | 1 | 10.2752
[7 empty] | Sub Total | 11.5752

## dEN_09005
EN 09005

## EN_09006
University | Ecole Centrale de Lyon |  |  |  |  | Back to BOM |  |  | Car # | 81 |  | Part Cost | 0.99587
System | Engine & Drivetrain |  | FileLink1 | Drawing | [7 empty] | Qty | 4
Assembly | Differential |  | FileLink2 | [5 empty] | FileLink1
Part | Upper Eccentric Carrier bracket |  | FileLink3 | [5 empty] | FileLink2 |  |  | Extended Cost | 3.9835
P/N Base | EN 09006 | [7 empty] | FileLink3
Suffix | AA
Details
ItemOrder | Material | Use | UnitCost | Size1 | Unit1 | Size2 | Unit2 | Area Name | Area | Length | Density | Quantity | Sub Total
10 | Steel, Mild | Material for the bracket | 2.25 | 0.036832 | kg |  |  | Rectangular area 46x34 mm | 0.001564 | 0.003 | 7850 | 1 | 0.082872
[12 empty] | Sub Total | 0.082872
ItemOrder | Process | Use | UnitCost | Unit | Quantity | Multiplier | Mult. Val. | Sub Total
10 | Machining Setup, Install and remove | Setup for machining | 1.3 | Unit | 1 | 4 parts cut from a single machine setup | 0.25 | 0.325
20 | Laser Cut | Shaping of the brackets and holes | 0.01 | cm | 19.6 | Material, Steel | 3 | 0.588
[7 empty] | Sub Total | 0.913

## dEN_09006
EN 09006

## EN_09007
University | Ecole Centrale de Lyon |  |  |  |  | Back to BOM |  |  | Car # | 81 |  | Part Cost | 0.96929
System | Engine & Drivetrain |  | FileLink1 | Drawing | [7 empty] | Qty | 4
Assembly | Differential |  | FileLink2 | [5 empty] | FileLink1
Part | Lower Eccentric Carrier bracket |  | FileLink3 | [5 empty] | FileLink2 |  |  | Extended Cost | 3.8771
P/N Base | EN 09007 | [7 empty] | FileLink3
Suffix | AA
Details
ItemOrder | Material | Use | UnitCost | Size1 | Unit1 | Size2 | Unit2 | Area Name | Area | Length | Density | Quantity | Sub Total
10 | Steel, Mild | Material for the bracket | 2.25 | 0.031416 | kg |  |  | Rectangular area 46x29 mm | 0.001334 | 0.003 | 7850 | 1 | 0.070685
[12 empty] | Sub Total | 0.070685
ItemOrder | Process | Use | UnitCost | Unit | Quantity | Multiplier | Mult. Val. | Sub Total
10 | Machining Setup, Install and remove | Setup for machining | 1.3 | Unit | 1 | 4 parts cut from a single machine setup | 0.25 | 0.325
20 | Laser Cut | Shaping of the brackets and holes | 0.01 | cm | 19.12 | Material, Steel | 3 | 0.5736
[7 empty] | Sub Total | 0.8986

## dEN_09007
EN 09007

## EN_09008
University | Ecole Centrale de Lyon |  |  |  |  | Back to BOM |  |  | Car # | 81 |  | Part Cost | 2.2021
System | Engine & Drivetrain |  | FileLink1 | Drawing | [7 empty] | Qty | 1
Assembly | Differential |  | FileLink2 | [5 empty] | FileLink1
Part | Left Jacking Bar bracket |  | FileLink3 | [5 empty] | FileLink2 |  |  | Extended Cost | 2.2021
P/N Base | EN 09008 | [7 empty] | FileLink3
Suffix | AA
Details
ItemOrder | Material | Use | UnitCost | Size1 | Unit1 | Size2 | Unit2 | Area Name | Area | Length | Density | Quantity | Sub Total
10 | Steel, Mild | Material for the bracket | 2.25 | 0.066411 | kg |  |  | Rectangular area 60x47 mm | 0.00282 | 0.003 | 7850 | 1 | 0.14942
[12 empty] | Sub Total | 0.14942
ItemOrder | Process | Use | UnitCost | Unit | Quantity | Multiplier | Mult. Val. | Sub Total
10 | Machining Setup, Install and remove | Setup for machining | 1.3 | Unit | 1 |  |  | 1.3
20 | Laser Cut | Shaping of the brackets and holes | 0.01 | cm | 25.09 | Material, Steel | 3 | 0.7527
[7 empty] | Sub Total | 2.0527

## dEN_09008
EN 09008

## EN_09009
University | Ecole Centrale de Lyon |  |  |  |  | Back to BOM |  |  | Car # | 81 |  | Part Cost | 2.213
System | Engine & Drivetrain |  | FileLink1 | Drawing | [7 empty] | Qty | 1
Assembly | Differential |  | FileLink2 | [5 empty] | FileLink1
Part | Right Jacking Bar bracket |  | FileLink3 | [5 empty] | FileLink2 |  |  | Extended Cost | 2.213
P/N Base | EN 09009 | [7 empty] | FileLink3
Suffix | AA
Details
ItemOrder | Material | Use | UnitCost | Size1 | Unit1 | Size2 | Unit2 | Area Name | Area | Length | Density | Quantity | Sub Total
10 | Steel, Mild | Material for the bracket | 2.25 | 0.067518 | kg |  |  | Rectangular area 61x47 mm | 0.002867 | 0.003 | 7850 | 1 | 0.15192
[12 empty] | Sub Total | 0.15192
ItemOrder | Process | Use | UnitCost | Unit | Quantity | Multiplier | Mult. Val. | Sub Total
10 | Machining Setup, Install and remove | Setup for machining | 1.3 | Unit | 1 |  |  | 1.3
20 | Laser Cut | Shaping of the brackets and holes | 0.01 | cm | 25.37 | Material, Steel | 3 | 0.7611
[7 empty] | Sub Total | 2.0611

## dEN_09009
EN 09009

## EN_A1000
University | Ecole Centrale de Lyon |  |  | Back to BOM |  |  |  |  | Car # | 81 |  | Asm Cost | 274.7809
System | Engine & Drivetrain | [10 empty] | Qty | 1
Assembly | Driveshaft | [7 empty] | FileLink1
P/N Base | EN A1000 | [7 empty] | FileLink2 |  |  | Extended Cost | 274.7809
Suffix | AA | [7 empty] | FileLink3
Details
ItemOrder | Part | Part Cost | Quantity | Sub Total
10 | Inboard tripod housing | 32.3911 | 0 | 0
20 | Outboard tripod housing | 33.9892 | 2 | 67.9784
30 | Left axle | 16.4331 | 1 | 16.4331
40 | Right axle | 17.3371 | 1 | 17.3371
|  |  | Sub Total | 101.7487
ItemOrder | Material | Use | UnitCost | Size1 | Unit1 | Size2 | Unit2 | Area Name | Area | Length | Density | Quantity | Sub Total
10 | Constant Velocity Joint, Tripod | Tripod | 45 |  | unit | [6 empty] | 2 | 90
20 | Constant Velocity Joint, Rzeppa Fixed | Rzeppa | 20 |  | unit | [6 empty] | 2 | 40
20 | Constant Velocity Joint, Boot | Boots for driveshafts | 5 |  | unit | [6 empty] | 4 | 20
[12 empty] | Sub Total | 150
ItemOrder | Process | Use | UnitCost | Unit | Quantity | Multiplier | Mult. Val. | Sub Total
10 | Assemble, 3 kg, Interference | Assemble a tripod housing and the differential | 0.56 | unit | 2 |  | 1 | 1.12
20 | Wrench <= 25,4 mm | Fasten the differential and the tripod housing | 1.5 | unit | 2 |  | 1 | 3
30 | Assemble, 1 kg, Interference | Assemble a boot and an axle | 0.19 | unit | 4 |  | 1 | 0.76
40 | Assemble, 1 kg, Interference | Assemble an axle and a snap ring | 0.19 | unit | 4 |  | 1 | 0.76
50 | Assemble, 1 kg, Line-on-Line | Assemble a tripod and an axle | 0.13 | unit | 4 |  | 1 | 0.52
60 | Assemble, 1 kg, Interference | Assemble an axle and a snap ring | 0.19 | unit | 4 |  | 1 | 0.76
70 | Assemble, 3 kg, Loose | Assemble an axle and a tripod housing | 0.19 | unit | 4 |  | 1 | 0.76
80 | Assemble, 1 kg, Interference | Assemble a boot and a tripod housing | 0.19 | unit | 4 |  | 1 | 0.76
90 | Assemble, 3 kg, Interference | Assemble a tripod housing and a hub | 0.56 | unit | 2 |  | 1 | 1.12
100 | Assemble, 3 kg, Interference | Assemble a hose clamp and an axle | 0.56 | unit | 4 |  | 1 | 2.24
110 | Assemble, 3 kg, Interference | Assemble a hose clamp and a tripod housing | 0.56 | unit | 4 |  | 1 | 2.24
120 | Ratchet <= 25,4 mm | Bolt tripod housing to hub | 0.75 | unit | 2 |  | 1 | 1.5
[7 empty] | Sub Total | 15.54
ItemOrder | Fastener | Use | UnitCost | Size1 | Unit1 | Size2 | Unit2 | Quantity | Sub Total
10 | Retaining Ring, External | Snap ring for retaining the tripods | 0.093 | 20 | mm |  |  | 8 | 0.744
20 | Hose Clamp, Worm Drive | Fasten the boot | 0.78986 | 72.466 | mm |  |  | 4 | 3.1595
30 | Hose Clamp, Worm Drive | Fasten the boot | 0.61115 | 27.788 | mm |  |  | 4 | 2.4446
40 | Bolt, Grade 8,8 (SAE 5) | Assemble the tripod housing to the differential | 0.082048 | 8 | mm | 20 | mm | 2 | 0.1641
50 | Nut, Grade 8.8 (SAE 5) | Fasten the tripod housing and the hub | 0.49 | 20 | mm |  |  | 2 | 0.98
[8 empty] | Sub Total | 7.4922

## EN_10001
University | Ecole Centrale de Lyon |  |  |  |  | Back to BOM |  |  | Car # | 81 |  | Part Cost | 32.3911
System | Engine & Drivetrain |  | FileLink1 | [8 empty] | Qty | 2
Assembly | Driveshaft |  | FileLink2 | [5 empty] | FileLink1
Part | Inboard tripod housing |  | FileLink3 | [5 empty] | FileLink2 |  |  | Extended Cost | 64.7822
P/N Base | EN 10001 | [7 empty] | FileLink3
Suffix | AA
Details | Bought, cost as made
ItemOrder | Material | Use | UnitCost | Size1 | Unit1 | Size2 | Unit2 | Area Name | Area | Length | Density | Quantity | Sub Total
10 | Steel, Alloy | Material for the housing | 2.25 | 4.0999 | kg |  |  | Round 65.5 mm diam. | 0.0033696 | 0.155 | 7850 | 1 | 9.2248
[12 empty] | Sub Total | 9.2248
ItemOrder | Process | Use | UnitCost | Unit | Quantity | Multiplier | Mult. Val. | Sub Total
10 | Sand casting | External and internal shapes | 3 | kg | 4.3 | No multiplier | 1 | 12.9
20 | Machining Setup, Install and remove | Setup and removal of the machining of the tripod housing | 1.3 | Unit | 1 |  |  | 1.3
30 | Machining | Finishing the ext shape of the tripod housing (turning) | 0.04 | cm^3 | 10 | Material - Steel | 3 | 1.2
40 | Machining Setup, Install and remove | Setup of the machining of the tripod housing | 0.65 | Unit | 1 |  |  | 0.65
50 | Machining | Finishing the int shape of the tripod housing (milling) | 0.04 | cm^3 | 10 | Material - Steel | 3 | 1.2
60 | Machining Setup, Change | Changing of the machining of the tripod housing | 0.65 | Unit | 1 |  |  | 0.65
70 | Broach, External | Broach of the tripod housing | 0.5 | cm | 2.47 |  |  | 1.235
80 | Machining Setup, Change | Changing of the broach of the tripod housing | 0.65 | Unit | 1 |  |  | 0.65
90 | Machining | Drilling | 0.04 | cm^3 | 0.4 | Material - Steel | 3 | 0.048
100 | Heat treatment | Heat treatment to improve caracteristics of the part | 0 | unit |  |  |  | 0
[7 empty] | Sub Total | 19.833
ItemOrder | Tooling | Use | UnitCost | Unit | Quantity | PVF | FractionIncluded | Sub Total
10 | Sand casting - Die | Tooling for sand casting | 10000 | die | 1 | 3000 | 1 | 3.3333
[7 empty] | Sub Total | 3.3333

## EN_10002
University | Ecole Centrale de Lyon |  |  |  |  | Back to BOM |  |  | Car # | 81 |  | Part Cost | 33.9892
System | Engine & Drivetrain |  | FileLink1 | [8 empty] | Qty | 2
Assembly | Driveshaft |  | FileLink2 | [5 empty] | FileLink1
Part | Outboard tripod housing |  | FileLink3 | [5 empty] | FileLink2 |  |  | Extended Cost | 67.9784
P/N Base | EN 10002 | [7 empty] | FileLink3
Suffix | AA
Details | Bought, cost as made
ItemOrder | Material | Use | UnitCost | Size1 | Unit1 | Size2 | Unit2 | Area Name | Area | Length | Density | Quantity | Sub Total
10 | Steel, Alloy | Material for the housing | 2.25 | 4.2791 | kg |  |  | Round 65.5 mm diam. | 0.0033696 | 0.16177 | 7850 | 1 | 9.6279
[12 empty] | Sub Total | 9.6279
ItemOrder | Process | Use | UnitCost | Unit | Quantity | Multiplier | Mult. Val. | Sub Total
10 | Sand casting | External and internal shapes | 3 | kg | 4.5 | No multiplier | 1 | 13.5
20 | Machining Setup, Install and remove | Setup and removal of the machining of the tripod housing | 1.3 | Unit | 1 |  |  | 1.3
30 | Machining | Finishing the ext shape of the tripod housing (turning) | 0.04 | cm^3 | 10 | Material - Steel | 3 | 1.2
40 | Machining Setup, Install and remove | Setup of the machining of the tripod housing | 0.65 | Unit | 1 |  |  | 0.65
50 | Machining | Finishing the int shape of the tripod housing (milling) | 0.04 | cm^3 | 8 | Material - Steel | 3 | 0.96
60 | Machining Setup, Change |  | 0.65 | Unit | 1 |  |  | 0.65
70 | Broach, External | Broach of the tripod housing | 0.5 | cm | 2.47 |  |  | 1.235
80 | Machining Setup, Change | Changing of the broach of the tripod housing | 0.65 | Unit | 1 |  |  | 0.65
90 | Machining | Drilling | 0.04 | cm^3 | 0.4 | Material - Steel | 3 | 0.048
100 | Machining Setup, Change | Setup and removal of the threading of the tripod housing | 0.65 | Unit | 1 |  |  | 0.65
110 | Threading, External (machining) | Threading of the tripod housing | 0.1 | cm | 1.85 |  |  | 0.185
120 | Heat treatment | Heat treatment to improve caracteristics of the part | 0 | unit |  |  |  | 0
[7 empty] | Sub Total | 21.028
ItemOrder | Tooling | Use | UnitCost | Unit | Quantity | PVF | FractionIncluded | Sub Total
10 | Sand casting - Die | Tooling for sand casting | 10000 | die | 1 | 3000 | 1 | 3.3333
[7 empty] | Sub Total | 3.3333

## EN_10003
University | Ecole Centrale de Lyon |  |  |  |  | Back to BOM |  |  | Car # | 81 |  | Part Cost | 16.4331
System | Engine & Drivetrain |  | FileLink1 | Drawing of the cut | [7 empty] | Qty | 1
Assembly | Driveshaft |  | FileLink2 | [5 empty] | FileLink1
Part | Left Axle |  | FileLink3 | [5 empty] | FileLink2 |  |  | Extended Cost | 16.4331
P/N Base | EN 10003 | [7 empty] | FileLink3
Suffix | AA
Details | Bought, cost as made
ItemOrder | Material | Use | UnitCost | Size1 | Unit1 | Size2 | Unit2 | Area Name | Area | Length | Density | Quantity | Sub Total
10 | Steel, Alloy | Material for driveshaft | 2.25 | 1.1473 | kg |  |  | Round 22,1 mm diam. | 0.0003836 | 0.381 | 7850 | 1 | 2.5814
[12 empty] | Sub Total | 2.5814
ItemOrder | Process | Use | UnitCost | Unit | Quantity | Multiplier | Mult. Val. | Sub Total
10 | Machining Setup, Install and remove | Setup and removal of the machining of the axle | 1.3 | Unit | 1 |  |  | 1.3
20 | Machining | Cut of the edge of the axle | 0.04 | cm^3 | 7.5921 | Material-Steel | 3 | 0.91106
30 | Machining Setup, Change | Setup and removal of the broach of the axle | 0.65 | Unit | 1 |  |  | 0.65
40 | Machining | Shaping of the int of the axle | 0.04 | cm^3 | 45.7567 | Material-Steel | 3 | 5.4908
50 | Machining Setup, Change | Setup and removal of the broach of the axle | 0.65 | Unit | 1 |  |  | 0.65
60 | Broach, External | Broach of the axle | 0.5 | cm | 9.6998 |  |  | 4.8499
[7 empty] | Sub Total | 13.8518

## dEN_10003
EN 10003

## EN_10004
University | Ecole Centrale de Lyon |  |  |  |  | Back to BOM |  |  | Car # | 81 |  | Part Cost | 17.3371
System | Engine & Drivetrain |  | FileLink1 | Drawing of the cut | [7 empty] | Qty | 1
Assembly | Driveshaft |  | FileLink2 | [5 empty] | FileLink1
Part | Right Axle |  | FileLink3 | [5 empty] | FileLink2 |  |  | Extended Cost | 17.3371
P/N Base | EN 10004 | [7 empty] | FileLink3
Suffix | AA
Details | Bought, cost as made
ItemOrder | Material | Use | UnitCost | Size1 | Unit1 | Size2 | Unit2 | Area Name | Area | Length | Density | Quantity | Sub Total
10 | Steel, Alloy | Material for driveshaft | 2.25 | 1.3002 | kg |  |  | Round 22,1 mm diam. | 0.0003836 | 0.4318 | 7850 | 1 | 2.9256
[12 empty] | Sub Total | 2.9256
ItemOrder | Process | Use | UnitCost | Unit | Quantity | Multiplier | Mult. Val. | Sub Total
10 | Machining Setup, Install and remove | Setup and removal of the machining of the axle | 1.3 | Unit | 1 |  |  | 1.3
20 | Machining | Cut of the edge of the axle | 0.04 | cm^3 | 11.8926 | Material-Steel | 3 | 1.4271
30 | Machining Setup, Change | Setup and removal of the broach of the axle | 0.65 | Unit | 1 |  |  | 0.65
40 | Machining | Shaping of the int of the axle | 0.04 | cm^3 | 50.7717 | Material-Steel | 3 | 6.0926
50 | Machining Setup, Change | Setup and removal of the broach of the axle | 0.65 | Unit | 1 |  |  | 0.65
60 | Broach, External | Broach of the axle | 0.5 | cm | 8.5837 |  |  | 4.2919
[7 empty] | Sub Total | 14.4116

## dEN_10004
EN 10004

## EN_A1100
University | Ecole Centrale de Lyon |  |  | Back to BOM |  |  |  |  | Car # | 81 |  | Asm Cost | 90.9786
System | Engine & Drivetrain | [10 empty] | Qty | 1
Assembly | Chain Set | [7 empty] | FileLink1
P/N Base | EN A1100 | [7 empty] | FileLink2 |  |  | Extended Cost | 90.9786
Suffix | AA | [7 empty] | FileLink3
Details
ItemOrder | Part | Part Cost | Quantity | Sub Total
10 | Front sprocket | 12.7549 | 1 | 12.7549
20 | rear sprocket | 11.3988 | 1 | 11.3988
30 | Rear sprocket adaptor | 29.1609 | 1 | 29.1609
40 | Chain shield | 9.0979 | 1 | 9.0979
50 | Upper chainshield bracket | 1.7144 | 1 | 1.7144
60 | Lower chainshield bracket | 1.7139 | 1 | 1.7139
|  |  | Sub Total | 65.8408
ItemOrder | Material | Use | UnitCost | Size1 | Unit1 | Size2 | Unit2 | Area Name | Area | Length | Density | Quantity | Sub Total
10 | Chain |  | 0.05 | 20 | mm | [6 empty] | 1 | 1
20 | Paint | Chain shield and Bracket painting | 10 | 0.118 | m^2 | [6 empty] | 1 | 1.18
[12 empty] | Sub Total | 2.18
ItemOrder | Process | Use | UnitCost | Unit | Quantity | Multiplier | Mult. Val. | Sub Total
10 | Weld | Weld tab to frame | 0.15 | cm | 2 |  |  | 0.3
20 | Aerosol apply | Tabs and shield painting | 5.25 | m^2 | 0.118 |  |  | 0.6195
30 | Assemble, 1 kg, Interference | Put the rear sprocket adapter on the differential | 0.19 | Unit | 1 |  |  | 0.19
40 | Assemble, 1 kg, Interference | Put the centering pin in the rear sprocket adaptor holes | 0.19 | Unit | 6 |  |  | 1.14
50 | Assemble, 1 kg, Line-on-Line | Put the retaining ring in the groove | 0.13 | Unit | 1 |  |  | 0.13
60 | Assemble, 1 kg, Loose | Place bolts and washers | 0.06 | Unit | 15 |  |  | 0.9
70 | Ratchet <= 25.4 mm | Bolt rear sprocket to adapter | 0.75 | Unit | 6 |  |  | 4.5
80 | Reaction Tool <= 25.4 mm | Bolt rear sprocket to adapter | 0.25 | Unit | 6 |  |  | 1.5
90 | Assemble, 1 kg, Interference | Put the front sprocket in place | 0.19 | Unit | 1 |  |  | 0.19
100 | Ratchet <= 25.4 mm | Bolt front sprocket to engine | 0.75 | Unit | 1 |  |  | 0.75
110 | Assemble, 1 kg, Line-on-Line | Put chain in place | 0.13 | Unit | 1 |  |  | 0.13
120 | Adjustment - Misc. | Chain tension | 5 | Unit | 1 |  |  | 5
130 | Assemble, 1 kg, Loose | Place bolts and washers | 0.06 | Unit | 3 |  |  | 0.18
140 | Ratchet <= 25.4 mm | Bolt upper chain shield to tab | 0.75 | Unit | 1 |  |  | 0.75
150 | Reaction Tool <= 25.4 mm | Bolt upper chain shield to tab | 0.25 | Unit | 1 |  |  | 0.25
160 | Assemble, 1 kg, Loose | Place bolts and washers | 0.06 | Unit | 3 |  |  | 0.18
170 | Ratchet <= 25.4 mm | Bolt lower chain shield to tab | 0.75 | Unit | 1 |  |  | 0.75
180 | Reaction Tool <= 25.4 mm | Bolt lower chain shield to tab | 0.25 | Unit | 1 |  |  | 0.25
[7 empty] | Sub Total | 17.7095
ItemOrder | Fastener | Use | UnitCost | Size1 | Unit1 | Size2 | Unit2 | Quantity | Sub Total
10 | Bolt, Grade 8,8 (SAE 5) | Assemble the rear sprocket with the adapter | 0.19788 | 10 | mm | 30 | mm | 6 | 1.1873
20 | Nut, Grade 8,8 (SAE 5) | Assemble the rear sprocket with the adapter | 0.066502 | 10 | mm |  |  | 6 | 0.39901
30 | Washer, Grade 8,8 (SAE 5) | Assemble the rear sprocket with the adapter | 0.01 |  | Unit |  |  | 12 | 0.12
40 | Bolt, Grade 8,8 (SAE 5) | Assemble the chain shield with the tab | 0.082048 | 8 | mm | 20 | mm | 1 | 0.082048
50 | Nut, Grade 8,8 (SAE 5) | Assemble the chain shield with the tab | 0.044577 | 8 | mm |  |  | 1 | 0.044577
60 | Washer, Grade 8,8 (SAE 5) | Assemble the chain shield with the tab | 0.01 |  | Unit |  |  | 2 | 0.02
70 | Bolt, Grade 8,8 (SAE 5) | Assemble the chain shield with the tab | 0.082048 | 8 | mm | 20 | mm | 1 | 0.082048
80 | Nut, Grade 8,8 (SAE 5) | Assemble the chain shield with the tab | 0.044577 | 8 | mm |  |  | 1 | 0.044577
90 | Washer, Grade 8,8 (SAE 5) | Assemble the chain shield with the tab | 0.01 |  | Unit |  |  | 2 | 0.02
100 | Bolt, Grade 8,8 (SAE 5) | Assemble the front sprocket with the engine | 0.082048 | 8 | mm | 20 | mm | 1 | 0.082048
110 | Retaining ring, External | Hold the rear sprocket in place on the differential | 0.5 | 52 | mm |  |  | 1 | 0.5
[8 empty] | Sub Total | 2.5816
ItemOrder | Tooling | Use | UnitCost | Unit | Quantity | PVF | FractionIncluded | Sub Total
10 | Welds - Welding Fixture | Weld tabs to frame | 500 | point | 16 | 3000 | 1 | 2.6667
[7 empty] | Sub Total | 2.6667

## EN_11001
University | Ecole Centrale de Lyon |  |  |  |  | Back to BOM |  |  | Car # | 81 |  | Part Cost | 12.7549
System | Engine & Drivetrain |  | FileLink1 | [8 empty] | Qty | 1
Assembly | Chain Set |  | FileLink2 | [5 empty] | FileLink1
Part | Front sprocket |  | FileLink3 | [5 empty] | FileLink2 |  |  | Extended Cost | 12.7549
P/N Base | EN 11001 | [7 empty] | FileLink3
Suffix | AA
Details | Bought, cost as made
ItemOrder | Material | Use | UnitCost | Size1 | Unit1 | Size2 | Unit2 | Area Name | Area | Length | Density | Quantity | Sub Total
10 | Steel, Mild | Material for front sprocket | 2.25 | 0.67553 | kg |  |  | Round 81mm diam. | 0.005153 | 0.0167 | 7850 | 1 | 1.5199
[12 empty] | Sub Total | 1.5199
ItemOrder | Process | Use | UnitCost | Unit | Quantity | Multiplier | Mult. Val. | Sub Total
10 | Machining Setup, Install and remove | Setup and removal of the machining of the sprocket | 1.3 | Unit | 1 |  |  | 1.3
20 | Machining | Shaping of the sprocket | 0.04 | cm^3 | 45 | Material-steel | 3 | 5.4
30 | Machining Setup, Change | Setup and removal of the hobbing of the sprocket | 0.65 | Unit | 1 |  |  | 0.65
40 | Machining | Shaping of the sprocket | 0.04 | cm^3 | 20 | Material-steel | 3 | 2.4
50 | Machining Setup, Change | Setup and removal of the broach of the sprocket | 0.65 | Unit | 1 |  |  | 0.65
60 | Broach, Internal | Broach of the sprocket | 0.5 | cm | 1.67 |  |  | 0.835
[7 empty] | Sub Total | 11.235

## EN_11002
University | Ecole Centrale de Lyon |  |  |  |  | Back to BOM |  |  | Car # | 81 |  | Part Cost | 11.3988
System | Engine & Drivetrain |  | FileLink1 | [8 empty] | Qty | 1
Assembly | Chain Set |  | FileLink2 | [5 empty] | FileLink1
Part | Rear sprocket |  | FileLink3 | [5 empty] | FileLink2 |  |  | Extended Cost | 11.3988
P/N Base | EN 11002 | [7 empty] | FileLink3
Suffix | AA
Details | Bought, cost as made
ItemOrder | Material | Use | UnitCost | Size1 | Unit1 | Size2 | Unit2 | Area Name | Area | Length | Density | Quantity | Sub Total
10 | Steel, Mild | Material for the rear sprocket | 2.25 | 1.3595 | kg |  |  | Round 210mm diam. | 0.034636 | 0.005 | 7850 | 1 | 3.0588
[12 empty] | Sub Total | 3.0588
ItemOrder | Process | Use | UnitCost | Unit | Quantity | Multiplier | Mult. Val. | Sub Total
10 | Machining Setup, Install and remove | Setup and removal for laser cut of the sprocket | 1.3 | Unit | 1 |  |  | 1.3
20 | Laser cut | General shape of the part | 0.01 | cm | 165 | Material-steel | 3 | 4.95
30 | Machining Setup, Change | Setup and removal of the machining of the sprocket | 0.65 | Unit | 1 |  | 1 | 0.65
40 | Machining | Gearing | 0.04 | cm^3 | 12 | Material-Steel | 3 | 1.44
[7 empty] | Sub Total | 8.34

## EN_11003
University | Ecole Centrale de Lyon |  |  |  |  | Back to BOM |  |  | Car # | 81 |  | Part Cost | 29.1609
System | Engine & Drivetrain |  | FileLink1 | Drawing | [7 empty] | Qty | 1
Assembly | Chain Set |  | FileLink2 | [5 empty] | FileLink1
Part | Rear sprocket adaptor |  | FileLink3 | [5 empty] | FileLink2 |  |  | Extended Cost | 29.1609
P/N Base | EN 11003 | [7 empty] | FileLink3
Suffix | AA
Details
ItemOrder | Material | Use | UnitCost | Size1 | Unit1 | Size2 | Unit2 | Area Name | Area | Length | Density | Quantity | Sub Total
10 | Aluminium, Premium | Material for the adapter | 4.2 | 2.0761 | kg |  |  | Round 190mm diam. | 0.028353 | 0.027 | 2712 | 1 | 8.7197
[12 empty] | Sub Total | 8.7197
ItemOrder | Process | Use | UnitCost | Unit | Quantity | Multiplier | Mult. Val. | Sub Total
10 | Machining Setup, Install and remove | Setup and removal of the machining of the adapter | 1.3 | Unit | 1 |  |  | 1.3
20 | Machining | Shaping of the adapter | 0.04 | cm^3 | 444.78 |  |  | 17.7912
30 | Broach, Internal | Broach of the adapter | 0.5 | cm | 2.7 |  |  | 1.35
[7 empty] | Sub Total | 20.4412

## dEN_11003
EN 11003

## EN_11004
University | Ecole Centrale de Lyon |  |  |  |  | Back to BOM |  |  | Car # | 81 |  | Part Cost | 9.0979
System | Engine & Drivetrain |  | FileLink1 | Drawing | [7 empty] | Qty | 1
Assembly | Chain Set |  | FileLink2 | [5 empty] | FileLink1
Part | Chain shield |  | FileLink3 | [5 empty] | FileLink2 |  |  | Extended Cost | 9.0979
P/N Base | EN 11004 | [7 empty] | FileLink3
Suffix | AA
Details
ItemOrder | Material | Use | UnitCost | Size1 | Unit1 | Size2 | Unit2 | Area Name | Area | Length | Density | Quantity | Sub Total
10 | Steel, Mild | Material for the upper chain shield | 2.25 | 1.4725 | kg |  |  | Rectangular area 101 x 930 mm | 0.093791 | 0.002 | 7850 | 1 | 3.3132
[12 empty] | Sub Total | 3.3132
ItemOrder | Process | Use | UnitCost | Unit | Quantity | Multiplier | Mult. Val. | Sub Total
10 | Machining Setup, Install and remove | Setup and removal of the machining of the shield | 1.3 | Unit | 1 |  |  | 1.3
20 | Laser Cut | Shaping of the chain shield | 0.01 | cm | 116.1574 | Material-Steel | 3 | 3.4847
30 | Sheet metal bends | Bend to shape | 0.25 | bend | 4 |  |  | 1
[7 empty] | Sub Total | 5.7847

## dEN_11004
EN 11004

## EN_11005
University | Ecole Centrale de Lyon |  |  |  |  | Back to BOM |  |  | Car # | 81 |  | Part Cost | 1.7144
System | Engine & Drivetrain |  | FileLink1 | Drawing | [7 empty] | Qty | 1
Assembly | Chain Set |  | FileLink2 | [5 empty] | FileLink1
Part | Upper chainshield bracket |  | FileLink3 | [5 empty] | FileLink2 |  |  | Extended Cost | 1.7144
P/N Base | EN 11005 | [7 empty] | FileLink3
Suffix | AA
Details
ItemOrder | Material | Use | UnitCost | Size1 | Unit1 | Size2 | Unit2 | Area Name | Area | Length | Density | Quantity | Sub Total
10 | Steel, Mild | Material for the bracket | 2.25 | 0.018016 | kg |  |  | Rectangular area 30,6x25 mm | 0.000765 | 0.003 | 7850 | 1 | 0.040535
[12 empty] | Sub Total | 0.040535
ItemOrder | Process | Use | UnitCost | Unit | Quantity | Multiplier | Mult. Val. | Sub Total
10 | Machining Setup, Install and remove | Setup for machining | 1.3 | Unit | 1 |  |  | 1.3
20 | Laser Cut | Shaping of the brackets and holes | 0.01 | cm | 12.4622 | Material, Steel | 3 | 0.37387
[7 empty] | Sub Total | 1.6739

## dEN_11005
EN 11005

## EN_11006
University | Ecole Centrale de Lyon |  |  |  |  | Back to BOM |  |  | Car # | 81 |  | Part Cost | 1.7139
System | Engine & Drivetrain |  | FileLink1 | Drawing | [7 empty] | Qty | 1
Assembly | Chain Set |  | FileLink2 | [5 empty] | FileLink1
Part | Lower chainshield bracket |  | FileLink3 | [5 empty] | FileLink2 |  |  | Extended Cost | 1.7139
P/N Base | EN 11006 | [7 empty] | FileLink3
Suffix | AA
Details
ItemOrder | Material | Use | UnitCost | Size1 | Unit1 | Size2 | Unit2 | Area Name | Area | Length | Density | Quantity | Sub Total
10 | Steel, Mild | Material for the bracket | 2.25 | 0.016574 | kg |  |  | Rectangular area 32,3x23 mm | 0.0007038 | 0.003 | 7850 | 1 | 0.037293
[12 empty] | Sub Total | 0.037293
ItemOrder | Process | Use | UnitCost | Unit | Quantity | Multiplier | Mult. Val. | Sub Total
10 | Machining Setup, Install and remove | Setup for machining | 1.3 | Unit | 1 |  |  | 1.3
20 | Laser Cut | Shaping of the brackets and holes | 0.01 | cm | 12.5551 | Material, Steel | 3 | 0.37665
[7 empty] | Sub Total | 1.6767

## dEN_11006
EN 11006

## FR A0100
University | Ecole Centrale de Lyon |  |  | Back to BOM |  |  |  |  | Car # | 81 |  | Asm Cost | 944.4138
System | Frame and Body | [10 empty] | Qty | 1
Assembly | Frame | [7 empty] | FileLink1
P/N Base | FR A0100 | [7 empty] | FileLink2 |  |  | Extended Cost | 944.4138
Suffix | AA | [7 empty] | FileLink3
Details | Tubular and space frame
ItemOrder | Part | Part Cost | Quantity | Sub Total
10 | Bend Round steel tubing | 23.7523 | 1 | 23.7523
20 | Straight round steel tubing | 256.0071 | 1 | 256.0071
30 | Anti-intusion plate | 9.1271 | 1 | 9.1271
40 | Sleeved joint | 3.9191 | 4 | 15.6765
|  |  | Sub Total | 304.5629
ItemOrder | Material | Use | UnitCost | Size1 | Unit1 | Size2 | Unit2 | Area Name | Area | Length | Density | Quantity | Sub Total
10 | Paint | Painting of the frame | 10 | 3.07 | m^2 | [6 empty] | 3.07 | 30.7
[12 empty] | Sub Total | 30.7
ItemOrder | Process | Use | UnitCost | Unit | Quantity | Multiplier | Mult. Val. | Sub Total
10 | Weld round tubing |  | 0.5 | unit | 993 |  |  | 496.5
20 | Weld round tubing | Anti-intrusion plate | 0.5 | unit | 20 |  |  | 10
30 | Aerosol Apply | Painting of the frame | 5.25 | m^2 | 3.07 |  |  | 16.1175
40 | Ratchet <= 25.4 mm |  | 0.75 | unit | 16 |  |  | 12
50 | Reaction Tool <= 25.4 mm |  | 0.25 | unit | 16 |  |  | 4
[7 empty] | Sub Total | 538.6175
ItemOrder | Fastener | Use | UnitCost | Size1 | Unit1 | Size2 | Unit2 | Quantity | Sub Total
10 | Bolt,Grade 8.8 (SAE) | Bolt on sleeved joints | 0.16 | 8 | mm | 40 | mm | 16 | 2.56
20 | Nut, Grade 8.8 (SAE 5) | Nut on sleeved joints | 0.04 | 8 | mm |  |  | 16 | 0.64
[8 empty] | Sub Total | 3.2
ItemOrder | Tooling | Use | UnitCost | Unit | Quantity | PVF | FractionIncluded | Sub Total
10 | Welds - Welding Fixture | Frame Welding fixiture | 500 | point | 204 | 3000 | 1 | 34
20 | Welds - Welding Fixture | Anti-intrusion fixiture | 500 | point | 20 | 300 | 1 | 33.3333
[7 empty] | Sub Total | 67.3333

## FR 01001
University | Ecole Centrale de Lyon |  |  |  |  | Back to BOM |  |  | Car # | 81 |  | Part Cost | 23.7523
System | Frame and Body |  | FileLink1 | [8 empty] | Qty | 1
Assembly | Frame |  | FileLink2 | [5 empty] | FileLink1
Part | Bend Round steel tubing |  | FileLink3 | [5 empty] | FileLink2 |  |  | Extended Cost | 23.7523
P/N Base | FR 01001 | [7 empty] | FileLink3
Suffix | AA
Details | Hoops of the frame
ItemOrder | Material | Use | UnitCost | Size1 | Unit1 | Size2 | Unit2 | Area Name | Area | Length | Density | Quantity | Sub Total
10 | Steel, Alloy | Main Hoop | 2.25 | 3.599 | kg |  |  | Round, 30 x 2 mm | 0.00017593 | 2.62 | 7850 | 1 | 8.1413
20 | Steel, Alloy | Front Hoop | 2.25 | 2.041 | kg |  |  | Round, 30 x 2 mm | 0.00017593 | 1.5 | 7850 | 1 | 4.661
[12 empty] | Sub Total | 12.8023
ItemOrder | Process | Use | UnitCost | Unit | Quantity | Multiplier | Mult. Val. | Sub Total
10 | Tube bends | Main Hoop bends | 0.75 | Bend | 5 |  | 1 | 3.75
20 | Tube bends | Front Hoop bends | 0.75 | Bend | 4 |  | 1 | 3
30 | Tube cut | Cut to proper length | 0.15 | cm | 8 |  | 1 | 1.2
40 | Tube end preparation for welding |  | 0.75 | end | 4 |  | 1 | 3
[7 empty] | Sub Total | 10.95

## FR 01002
University | Ecole Centrale de Lyon |  |  |  |  | Back to BOM |  |  | Car # | 81 |  | Part Cost | 256.0071
System | Frame and Body |  | FileLink1 | [8 empty] | Qty | 1
Assembly | Frame |  | FileLink2 | [5 empty] | FileLink1
Part | Straight round steel tubing |  | FileLink3 | [5 empty] | FileLink2 |  |  | Extended Cost | 256.0071
P/N Base | FR 01002 | [7 empty] | FileLink3
Suffix | AA
Details
ItemOrder | Material | Use | UnitCost | Size1 | Unit1 | Size2 | Unit2 | Area Name | Area | Length | Density | Quantity | Sub Total
10 | Steel, Alloy | Shoulder Harness Mounting Bar | 2.25 | 0.764 | kg |  |  | Round, 30 x 2 mm | 0.00017593 | 0.553 | 7850 | 1 | 1.7184
20 | Steel, Alloy | Side impact structure, Front Bulkhead, Roll Hoop Bracing, Front Bulkhead Support, Main Hoop Bracing Support | 2.25 | 12.947 | kg |  |  | Round, 30 x 1,5 mm | 0.0001343 | 11.923 | 7850 | 1 | 28.2829
30 | Steel, Alloy | Jacking point & Miscellaneous | 2.25 | 13.508 | kg |  |  | Round, 25 x 1,5 mm | 0.00011074 | 15.034 | 7850 | 1 | 29.406
40 | Steel, Alloy | Miscellaneous | 2.25 | 3.009 | kg |  |  | Round, 20 x 1,5 mm | 8.7179e-05 | 4.471 | 7850 | 1 | 6.8845
50 | Steel, Alloy | Miscellaneous | 2.25 | 1.877 | kg |  |  | Round, 15 x 1,5 mm | 6.3617e-05 | 3.71 | 7850 | 1 | 4.1687
60 | Steel, Alloy | Miscellaneous | 2.25 | 1.877 | kg |  |  | Round, 20 x 4 mm | 0.00020106 | 0.084 | 7850 | 1 | 0.29831
[12 empty] | Sub Total | 70.7587
ItemOrder | Process | Use | UnitCost | Unit | Quantity | Multiplier | Mult. Val. | Sub Total
10 | Tube cut | Cut to proper length | 0.15 | unit | 337 |  | 1 | 50.55
20 | Tube end preparation for welding |  | 0.75 | end | 176 |  | 1 | 132
30 | Machining Setup, Install and remove | Engine mounts machining | 1.3 | unit | 2 |  | 1 | 2.6
40 | Machining | Engine mounts machining | 0.04 | cm^3 | 0.82 | Material - Steel | 3 | 0.0984
[7 empty] | Sub Total | 185.2484

## FR 01003
University | Ecole Centrale de Lyon |  |  |  |  | Back to BOM |  |  | Car # | 81 |  | Part Cost | 9.1271
System | Frame and Body |  | FileLink1 | [8 empty] | Qty | 1
Assembly | Frame |  | FileLink2 | [5 empty] | FileLink1
Part | Ant-intrusion plate |  | FileLink3 | [5 empty] | FileLink2 |  |  | Extended Cost | 9.1271
P/N Base | FR 01003 | [7 empty] | FileLink3
Suffix | AA
Details
ItemOrder | Material | Use | UnitCost | Size1 | Unit1 | Size2 | Unit2 | Area Name | Area | Length | Density | Quantity | Sub Total
10 | Steel, Alloy | Anti-intrusion plate | 2.25 | 1.7898 | kg |  |  | Rectangular area | 0.152 | 0.0015 | 7850 | 1 | 4.0271
[12 empty] | Sub Total | 4.0271
ItemOrder | Process | Use | UnitCost | Unit | Quantity | Multiplier | Mult. Val. | Sub Total
10 | Machining Setup, Install and remove | Setup for metal shearing | 1.3 | unit | 1 |  | 1 | 1.3
20 | Sheet metal shearing | Cutout shape | 0.25 | cut | 4 |  | 1 | 1
30 | Drilled holes < 25.4 mm dia. |  | 0.35 | hole | 8 |  | 1 | 2.8
[7 empty] | Sub Total | 5.1

## FR 01004
University | Ecole Centrale de Lyon |  |  |  |  | Back to BOM |  |  | Car # | 81 |  | Part Cost | 3.9191
System | Frame and Body |  | FileLink1 | Drawing | [7 empty] | Qty | 4
Assembly | Frame |  | FileLink2 | [5 empty] | FileLink1
Part | Sleeved joint |  | FileLink3 | [5 empty] | FileLink2 |  |  | Extended Cost | 15.6765
P/N Base | FR 01004 | [7 empty] | FileLink3
Suffix | AA
Details
ItemOrder | Material | Use | UnitCost | Size1 | Unit1 | Size2 | Unit2 | Area Name | Area | Length | Density | Quantity | Sub Total
10 | Steel, Alloy | Sleeve joint | 2.25 | 0.15783 | kg |  |  | Round , 34 x 2 mm | 0.00020106 | 0.1 | 7850 | 1 | 0.35513
[12 empty] | Sub Total | 0.35513
ItemOrder | Process | Use | UnitCost | Unit | Quantity | Multiplier | Mult. Val. | Sub Total
10 | Machining Setup, Install and remove |  | 1.3 | unit | 1 |  |  | 1.3
20 | Machining | Inner | 0.04 | cm^3 | 21.6 |  |  | 0.864
30 | Drilled holes < 25,4 mm dia. |  | 0.35 | hole | 4 |  |  | 1.4
[7 empty] | Sub Total | 3.564

## dFR 01004
Drawing Part : | FR 01004

## FR A0200
University | Ecole Centrale de Lyon |  |  |  | Back to BOM |  |  |  | Car # | 81 | Asm Cost | 46.7098
System | Frame and Body | [9 empty] | Qty | 1
Assembly | Impact Attenuator | [7 empty] | FileLink1
P/N Base | FR A0200 | [7 empty] | FileLink2 |  | Extended Cost | 46.7098
Suffix | AA | [7 empty] | FileLink3
Details | FSAE Impact Attenuator
ItemOrder | Part | Part Cost | Quantity | Sub Total
10 | Impact Attenuator | 35.1932 | 1 | 35.1932
|  |  | Sub Total | 35.1932
ItemOrder | Process | Use | UnitCost | Unit | Quantity | Multiplier | Mult. Val. | Sub Total
10 | Assemble, 1 kg, Loose | Assemble Attenuator on IA Plate | 0.0625 | Unit | 1 |  | 1 | 0.0625
20 | Ratchet <= 25.4 mm | Bolt Attenuator on Plate | 0.75 | Unit | 8 |  | 1 | 6
30 | Reaction Tool <= 25.4 mm | Bolt Attenuator on Plate | 0.25 | Unit | 8 |  | 1 | 2
[7 empty] | Sub Total | 8.0625
ItemOrder | Fastener | Use | UnitCost | Size1 | Unit1 | Size2 | Unit2 | Quantity | Sub Total
10 | Bolt,Grade 8.8 (SAE 5) |  | 0.3869 | 8 | mm | 80 | mm | 6 | 2.3214
20 | Bolt,Grade 8.8 (SAE 5) |  | 0.5254 | 8 | mm | 100 | mm | 1 | 0.5254
30 | Bolt,Grade 8.8 (SAE 5) |  | 0.21065 | 8 | mm | 50 | mm | 1 | 0.21065
40 | Nut, Grade 8.8 (SAE 5) |  | 0.044577 | 8 | mm |  |  | 8 | 0.35662
50 | Washer, Grade 8.8 (SAE 5) |  | 0.01 | 1 | Unit |  |  | 4 | 0.04
[8 empty] | Sub Total | 3.4541

## FR 02001
University | Ecole Centrale de Lyon |  |  |  | Back to BOM |  |  |  | Car # | 81 |  | Part Cost | 35.1932
System | Frame and Body |  | FileLink1 | [8 empty] | Qty | 1
Assembly | Impact Attenuator |  | FileLink2 | [5 empty] | FileLink1
Part | Impact Attenuator |  | FileLink3 | [5 empty] | FileLink2 |  |  | Extended Cost | 35.1932
P/N Base | FR 02001 | [7 empty] | FileLink3
Suffix | AA
Details | FSAE Impact Attenuator Type 15, Bought, Cost as Made
ItemOrder | Material | Use | UnitCost | Size1 | Unit1 | Size2 | Unit2 | Area Name | Area | Length | Density | Quantity | Sub Total
10 | Foam, Expanding, Non-Structural | First part of foam | 15 | 0.22927 | kg |  |  | Rectangular area, 355x305 mm | 0.10827 | 0.0847 | 25 | 1 | 3.4391
20 | Foam, Expanding, Non-Structural | Second part of foam | 15 | 0.15306 | kg |  |  | Rectangular area, 305x237 mm | 0.072285 | 0.0847 | 25 | 1 | 2.296
30 | Foam, Expanding, Non-Structural | Third part of foam | 15 | 0.084812 | kg |  |  | Rectangular area, 237x169 mm | 0.040053 | 0.0847 | 25 | 1 | 1.2722
40 | Adhesive | Assemble foam parts, cost included in process | 0 | [9 empty] | 0
[12 empty] | Sub Total | 7.0072
ItemOrder | Process | Use | UnitCost | Unit | Quantity | Multiplier | Mult. Val. | Sub Total
10 | Non-metallic cutting > 76.2 mm | Cut first part side | 1.4 | cut | 1 | Material - Foam | 0.33 | 0.462
20 | Brush apply | Apply glue on first part | 0.02 | cm^2 | 723 |  |  | 14.46
30 | Non-metallic cutting > 76.2 mm | Cut second part side | 1.4 | cut | 1 | Material - Foam | 0.33 | 0.462
40 | Brush apply | Apply glue on second part | 0.02 | cm^2 | 401 |  |  | 8.02
50 | Non-metallic cutting > 76.2 mm | Cut third part side | 1.4 | cut | 1 | Material - Foam | 0.33 | 0.462
60 | Assemble, 1 kg, Loose | Glue 3 parts | 0.06 | Unit | 2 |  |  | 0.12
70 | Drilled holes < 25.4 mm dia. | Drill holes for bolts | 0.35 | Hole | 8 |  |  | 2.8
80 | Drilled holes < 25.4 mm dia. | Drill larger holes at each extremities of the part | 0.35 | Hole | 4 |  |  | 1.4
[7 empty] | Sub Total | 28.186

## FR A0300
University | Ecole Centrale de Lyon |  |  | Back to BOM |  |  |  |  | Car # | 81 |  | Asm Cost | 102.3213
System | Frame and Body | [10 empty] | Qty | 1
Assembly | Pedal box | [7 empty] | FileLink1
P/N Base | FR A0300 | [7 empty] | FileLink2 |  |  | Extended Cost | 102.3213
Suffix | AA | [7 empty] | FileLink3
Details | The assembly of brake and accelerator pedals
ItemOrder | Part | Part Cost | Quantity | Sub Total
10 | Rail | 3.1079 | 2 | 6.2159
20 | Brake pedal | 5.687 | 1 | 5.687
30 | Accelerator pedal | 4.841 | 1 | 4.841
40 | Foot top support | 2.1024 | 2 | 4.2047
50 | Heel support | 2.0173 | 2 | 4.0346
60 | Brake pedal support | 3.1116 | 2 | 6.2233
70 | Brake over-travel switch support | 1.9717 | 1 | 1.9717
80 | Accelerator pedal support | 1.996 | 2 | 3.992
90 | Cable support | 4.2055 | 1 | 4.2055
100 | Rear rail mount | 0.85995 | 4 | 3.4398
110 | Front rail mount | 0.7953 | 4 | 3.1812
120 | Sheath for cable mount | 1.8555 | 1 | 1.8555
|  |  | Sub Total | 49.8521
ItemOrder | Material | Use | UnitCost | Size1 | Unit1 | Size2 | Unit2 | Area Name | Area | Length | Density | Quantity | Sub Total
10 | Bearing, Needle | Pedal pivot | 4.28 | 15 | mm | 10 | mm |  |  |  |  | 4 | 17.12
20 | Paint | Painting the Mounts | 10 | 0.18 | m^2 | [6 empty] | 0.18 | 1.8
[12 empty] | Sub Total | 18.92
ItemOrder | Process | Use | UnitCost | Unit | Quantity | Multiplier | Mult. Val. | Sub Total
10 | Weld | Welding the Front and Rear Rails Mounts to the frame | 0.15 | cm | 18 |  |  | 2.7
20 | Weld | Welding the Sheath for Cable Mount | 0.15 | cm | 2.1 |  |  | 0.315
30 | Aerosol Apply | Painting of the Mounts | 5.25 | m^2 | 0.18 |  |  | 0.945
40 | Assemble, 1 kg, Loose | Inserting the Rails between the Front and Rear Rails Mounts | 0.06 | unit | 2 |  |  | 0.12
50 | Ratchet <= 25.4 mm | Fixing the Rails to the Front and Rear Rails Mounts | 0.75 | unit | 4 |  |  | 3
60 | Reaction Tool <= 25.4 mm | Fixing the Rails to the Front and Rear Rails Mounts | 0.25 | unit | 4 |  |  | 1
70 | Assemble, 1 kg, Loose | Positioning the Accelerator Pedal Supports on the right Pedal Rail | 0.06 | unit | 2 |  |  | 0.12
80 | Ratchet <= 25.4 mm | Fixing the Accelerator Pedal Supports on the right Pedal Rail | 0.75 | unit | 2 |  |  | 1.5
90 | Reaction Tool <= 25.4 mm | Fixing the Accelerator Pedal Supports on the right Pedal Rail | 0.25 | unit | 2 |  |  | 0.5
100 | Assemble, 1 kg, Loose | Positioning the Brake Pedal Supports on the left Pedal Rail | 0.06 | unit | 2 |  |  | 0.12
110 | Ratchet <= 25.4 mm | Fixing the Brake Pedal Supports on the left Pedal Rail | 0.75 | unit | 2 |  |  | 1.5
120 | Reaction Tool <= 25.4 mm | Fixing the Brake Pedal Supports on the left Pedal Rail | 0.25 | unit | 2 |  |  | 0.5
130 | Assemble, 1 kg, Loose | Inserting the Needle Bearings in Brake and Accelerator Pedals | 0.06 | unit | 4 |  |  | 0.24
140 | Assemble, 1 kg, Loose | Positioning the Accelerator pedal on the Accelerator Pedal Supports (with the washers) | 0.06 | unit | 1 |  |  | 0.06
150 | Ratchet <= 25.4 mm | Fixing the Accelerator Pedal on the Accelerator Pedal Supports | 0.75 | unit | 1 |  |  | 0.75
160 | Reaction Tool <= 25.4 mm | Fixing the Accelerator Pedal on the Accelerator Pedal Supports | 0.25 | unit | 1 |  |  | 0.25
170 | Assemble, 1 kg, Loose | Positioning the Brake Pedal on the Brake Pedal Supports (with the washers) | 0.06 | unit | 1 |  |  | 0.06
180 | Ratchet <= 25.4 mm | Fixing the Brake Pedal on the Brake Pedal Supports | 0.75 | unit | 1 |  |  | 0.75
190 | Reaction Tool <= 25.4 mm | Fixing the Brake Pedal on the Brake Pedal Supports | 0.25 | unit | 1 |  |  | 0.25
200 | Assemble, 1 kg, Loose | Inserting the Over-Travel Bolt between the Accelerator Supports | 0.06 | unit | 1 |  |  | 0.06
210 | Ratchet <= 6.35 mm | Fixing the Over-Travel Bolt to the Accelerator Supports | 0.5 | unit | 2 |  |  | 1
220 | Reaction Tool <= 6.35 mm | Fixing the Over-Travel Bolt to the Accelerator Supports | 0.25 | unit | 2 |  |  | 0.5
230 | Assemble, 1 kg, Loose | Positioning the Brake Over-Travel Switch Support on the Left Pedal Rail | 0.06 | unit | 1 |  |  | 0.06
240 | Ratchet <= 6.35 mm | Fixing the Brake Over-Travel Switch Support to the Left Pedal Rail | 0.75 | unit | 1 |  |  | 0.75
250 | Reaction Tool <= 6.35 mm | Fixing the Brake Over-Travel Switch Support to the Left Pedal Rail | 0.25 | unit | 1 |  |  | 0.25
260 | Assemble, 1 kg, Loose | Positioning the Cable Support on the Accelerator Pedal | 0.06 | unit | 1 |  |  | 0.06
270 | Ratchet <= 25.4 mm | Fixing the Cable Support to the Accelerator Pedal | 0.75 | unit | 1 |  |  | 0.75
280 | Reaction Tool <= 25.4 mm | Fixing the Cable Support to the Accelerator Pedal | 0.25 | unit | 1 |  |  | 0.25
290 | Assemble, 1 kg, Loose | Positioning the Heel Support on the Pedal Rails | 0.06 | unit | 2 |  |  | 0.12
300 | Ratchet <= 6.35 mm | Fixing the Heel Support on the Pedal Rails | 0.5 | unit | 4 |  |  | 2
310 | Reaction Tool <= 6.35 mm | Fixing the Heel Support on the Pedal Rails | 0.25 | unit | 4 |  |  | 1
320 | Assemble, 1 kg, Loose | Positioning the Foot Top Support on the Brake Pedal | 0.06 | unit | 1 |  |  | 0.06
330 | Ratchet <= 6.35 mm | Fixing the Foot Top Support on the Brake Pedal | 0.5 | unit | 2 |  |  | 1
340 | Reaction Tool <= 6.35 mm | Fixing the Foot Top Support on the Brake Pedal | 0.25 | unit | 2 |  |  | 0.5
350 | Assemble, 1 kg, Loose | Positioning the Foot Top Support on the Accelerator Pedal | 0.06 | unit | 1 |  |  | 0.06
360 | Ratchet <= 6.35 mm | Fixing the Foot Top Support on the Accelerator Pedal | 0.5 | unit | 2 |  |  | 1
370 | Reaction Tool <= 6.35 mm | Fixing the Foot Top Support on the Accelerator Pedal | 0.25 | unit | 2 |  |  | 0.5
380 | Assemble, 1 kg, Loose | Positioning the Cable in the Cable Support | 0.06 | unit | 1 |  |  | 0.06
390 | Ratchet <= 6.35 mm | Fixing the Cable to the Cable Support | 0.5 | unit | 1 |  |  | 0.5
400 | Assemble, 1 kg, Loose | Positioning the Sheath for Cable to Sheath for cable mount | 0.06 | unit | 1 |  |  | 0.06
410 | Hand, Loose <= 6.35 mm | Fixing the Sheath for Cable to Sheath for cable mount | 0.25 | unit | 1 |  |  | 0.25
[7 empty] | Sub Total | 25.47
ItemOrder | Fastener | Use | UnitCost | Size1 | Unit1 | Size2 | Unit2 | Quantity | Sub Total
10 | Bolt, Grade 8.8 (SAE 5) | Fixing the Rails to the Front and Rear Rails Mounts | 0.21065 | 8 | mm | 50 | mm | 4 | 0.84258
20 | Washer, Grade 8.8 (SAE 5) | Fixing the Rails to the Front and Rear Rails Mounts | 0.01 |  | unit |  |  | 8 | 0.08
30 | Nut, Grade 8.8 (SAE 5) | Fixing the Rails to the Front and Rear Rails Mounts | 0.044577 | 8 | mm |  |  | 4 | 0.17831
40 | Bolt, Grade 8.8 (SAE 5) | Fixing the Accelerator Pedal Supports on the right Pedal Rail | 0.21065 | 8 | mm | 50 | mm | 2 | 0.42129
50 | Washer, Grade 8.8 (SAE 5) | Fixing the Accelerator Pedal Supports on the right Pedal Rail | 0.01 |  | unit |  |  | 4 | 0.04
60 | Nut, Grade 8.8 (SAE 5) | Fixing the Accelerator Pedal Supports on the right Pedal Rail | 0.044577 | 8 | mm |  |  | 2 | 0.089155
70 | Bolt, Grade 8.8 (SAE 5) | Fixing the Brake Pedal Supports on the left Pedal Rail | 0.21065 | 8 | mm | 50 | mm | 2 | 0.42129
80 | Washer, Grade 8.8 (SAE 5) | Fixing the Brake Pedal Supports on the left Pedal Rail | 0.01 |  | unit |  |  | 4 | 0.04
90 | Nut, Grade 8.8 (SAE 5) | Fixing the Brake Pedal Supports on the left Pedal Rail | 0.044577 | 8 | mm |  |  | 2 | 0.089155
100 | Bolt, Grade 8.8 (SAE 5) | Fixing the Accelerator Pedal on the Accelerator Pedal Supports | 0.34184 | 10 | mm | 50 | mm | 1 | 0.34184
110 | Washer, Grade 8.8 (SAE 5) | Fixing the Accelerator Pedal on the Accelerator Pedal Supports | 0.01 |  | unit |  |  | 4 | 0.04
120 | Nut, Grade 8.8 (SAE 5) | Fixing the Accelerator Pedal on the Accelerator Pedal Supports | 0.066502 | 10 | mm |  |  | 1 | 0.066502
130 | Bolt, Grade 8.8 (SAE 5) | Fixing the Brake Pedal on the Brake Pedal Supports | 0.34184 | 10 | mm | 50 | mm | 1 | 0.34184
140 | Washer, Grade 8.8 (SAE 5) | Fixing the Brake Pedal on the Brake Pedal Supports | 0.01 |  | unit |  |  | 4 | 0.04
150 | Nut, Grade 8.8 (SAE 5) | Fixing the Brake Pedal on the Brake Pedal Supports | 0.066502 | 10 | mm |  |  | 1 | 0.066502
160 | Bolt, Grade 8.8 (SAE 5) | Fixing the Over-Travel Bolt to the Accelerator Supports | 0.053784 | 4 | mm | 50 | mm | 1 | 0.053784
170 | Thread Insert | Fixing the Over-Travel Bolt to the Accelerator Supports | 0.4 | 4 | mm |  |  | 2 | 0.8
180 | Nut, Grade 8.8 (SAE 5) | Fixing the Over-Travel Bolt to the Accelerator Supports | 0.02003 | 4 | mm |  |  | 1 | 0.02003
190 | Bolt, Grade 8.8 (SAE 5) | Fixing the Brake Over-Travel Switch Support to the Left Pedal Rail | 0.089628 | 6 | mm | 40 | mm | 1 | 0.089628
200 | Washer, Grade 8.8 (SAE 5) | Fixing the Brake Over-Travel Switch Support to the Left Pedal Rail | 0.01 |  | unit |  |  | 2 | 0.02
210 | Nut, Grade 8.8 (SAE 5) | Fixing the Brake Over-Travel Switch Support to the Left Pedal Rail | 0.029881 | 6 | mm |  |  | 1 | 0.029881
220 | Washer, Grade 8.8 (SAE 5) | Fixing the Cable Support to the Accelerator Pedal | 0.01 |  | unit |  |  | 2 | 0.02
230 | Nut, Grade 8.8 (SAE 5) | Fixing the Cable Support to the Accelerator Pedal | 0.044577 | 8 | mm |  |  | 2 | 0.089155
240 | Bolt, Grade 8.8 (SAE 5) | Fixing the Heel Support on the Pedal Rails | 0.065344 | 6 | mm | 30 | mm | 4 | 0.26138
250 | Washer, Grade 8.8 (SAE 5) | Fixing the Heel Support on the Pedal Rails | 0.01 |  | unit |  |  | 4 | 0.04
260 | Nut, Grade 8.8 (SAE 5) | Fixing the Heel Support on the Pedal Rails | 0.029881 | 6 | mm |  |  | 4 | 0.11952
270 | Bolt, Grade 8.8 (SAE 5) | Fixing the Foot Top Support on the Brake and Accelerator Pedals | 0.065344 | 6 | mm | 30 | mm | 4 | 0.26138
280 | Washer, Grade 8.8 (SAE 5) | Fixing the Foot Top Support on the Brake and Accelerator Pedals | 0.01 |  | unit |  |  | 4 | 0.04
290 | Nut, Grade 8.8 (SAE 5) | Fixing the Foot Top Support on the Brake and Accelerator Pedals | 0.029881 | 6 | mm |  |  | 4 | 0.11952
300 | Bolt, Grade 8.8 (SAE 5) | Fixing the Cable to the Cable Support | 0.016403 | 3 | mm | 10 | mm | 1 | 0.016403
[8 empty] | Sub Total | 5.0792
ItemOrder | Tooling | Use | UnitCost | Unit | Quantity | PVF | FractionIncluded | Sub Total
10 | Welds - Welding Fixture | Mounts welded to the chassis | 500 | point | 18 | 3000 | 1 | 3
[7 empty] | Sub Total | 3

## FR_03001
University | Ecole Centrale de Lyon |  |  |  |  | Back to BOM |  |  | Car # | 81 |  | Part Cost | 3.1079
System | Frame and Body |  | FileLink1 | Drawing | [7 empty] | Qty | 2
Assembly | Pedal box |  | FileLink2 | [5 empty] | FileLink1
Part | Rail |  | FileLink3 | [5 empty] | FileLink2 |  |  | Extended Cost | 6.2159
P/N Base | FR 03001 | [7 empty] | FileLink3
Suffix | AA
Details | Rail mounted on the chassis supporting the pedals
ItemOrder | Material | Use | UnitCost | Size1 | Unit1 | Size2 | Unit2 | Area Name | Area | Length | Density | Quantity | Sub Total
10 | Aluminum, Normal (per kg) |  | 4.2 | 0.1996 | kg |  |  |  | 0.000184 | 0.4 | 2712 | 1 | 0.83833
[12 empty] | Sub Total | 0.83833
ItemOrder | Process | Use | UnitCost | Unit | Quantity | Multiplier | Mult. Val. | Sub Total
10 | Machining Setup, Install and remove |  | 1.3 | unit | 1 |  |  | 1.3
20 | Machining | Vertical holes | 0.04 | cm^3 | 3.45 | Material - Aluminum | 1 | 0.138
30 | Machining Setup, Change |  | 0.65 | unit | 1 |  |  | 0.65
40 | Machining | Horizontal holes | 0.04 | cm^3 | 4.54 | Material - Aluminum | 1 | 0.1816
[7 empty] | Sub Total | 2.2696

## dFR_03001
Drawing part : | FR 03001

## FR_03002
University | Ecole Centrale de Lyon |  |  |  |  | Back to BOM |  |  | Car # | 81 |  | Part Cost | 5.687
System | Frame and Body |  | FileLink1 | Drawing | [7 empty] | Qty | 1
Assembly | Pedal box |  | FileLink2 | [5 empty] | FileLink1
Part | Brake pedal |  | FileLink3 | [5 empty] | FileLink2 |  |  | Extended Cost | 5.687
P/N Base | FR 03002 | [7 empty] | FileLink3
Suffix | AA
Details | Branch of the Brake Pedal
ItemOrder | Material | Use | UnitCost | Size1 | Unit1 | Size2 | Unit2 | Area Name | Area | Length | Density | Quantity | Sub Total
10 | Aluminum, Normal (per kg) |  | 4.2 | 0.2712 | kg |  |  |  | 0.005 | 0.02 | 2712 | 1 | 1.139
[12 empty] | Sub Total | 1.139
ItemOrder | Process | Use | UnitCost | Unit | Quantity | Multiplier | Mult. Val. | Sub Total
10 | Machining Setup, Install and remove |  | 1.3 | unit | 1 |  |  | 1.3
20 | Machining |  | 0.04 | cm^3 | 18.3 | Material - Aluminum | 1 | 0.732
30 | Machining Setup, Change |  | 0.65 | unit | 1 |  |  | 0.65
40 | Machining | Side | 0.04 | cm^3 | 14.2 | Material - Aluminum | 1 | 0.568
50 | Machining Setup, Change |  | 0.65 | unit | 1 |  |  | 0.65
60 | Machining | Back | 0.04 | cm^3 | 16.2 | Material - Aluminum | 1 | 0.648
[7 empty] | Sub Total | 4.548

## dFR_03002
Drawing part : | FR 03002

## FR_03003
University | Ecole Centrale de Lyon |  |  |  |  | Back to BOM |  |  | Car # | 81 |  | Part Cost | 4.841
System | Frame and Body |  | FileLink1 | Drawing | [7 empty] | Qty | 1
Assembly | Pedal box |  | FileLink2 | [5 empty] | FileLink1
Part | Accelerator Pedal |  | FileLink3 | [5 empty] | FileLink2 |  |  | Extended Cost | 4.841
P/N Base | FR 03003 | [7 empty] | FileLink3
Suffix | AA
Details | Branch of the Accelerator Pedal
ItemOrder | Material | Use | UnitCost | Size1 | Unit1 | Size2 | Unit2 | Area Name | Area | Length | Density | Quantity | Sub Total
10 | Aluminum, Normal (per kg) |  | 4.2 | 0.2712 | kg |  |  |  | 0.005 | 0.02 | 2712 | 1 | 1.139
[12 empty] | Sub Total | 1.139
ItemOrder | Process | Use | UnitCost | Unit | Quantity | Multiplier | Mult. Val. | Sub Total
10 | Machining Setup, Install and remove |  | 1.3 | unit | 1 |  |  | 1.3
20 | Machining | Side and side holes | 0.04 | cm^3 | 43.6 | Material - Aluminum | 1 | 1.744
30 | Machining Setup, Change |  | 0.65 | unit | 1 |  |  | 0.65
40 | Machining | front | 0.04 | cm^3 | 0.2 | Material - Aluminum | 1 | 0.008
[7 empty] | Sub Total | 3.702

## dFR_03003
Drawing Part : | FR 03003

## FR_03004
University | Ecole Centrale de Lyon |  |  |  |  | Back to BOM |  |  | Car # | 81 |  | Part Cost | 2.1024
System | Frame and Body |  | FileLink1 | Drawing | [7 empty] | Qty | 2
Assembly | Pedal box |  | FileLink2 | [5 empty] | FileLink1
Part | Foot Top Support |  | FileLink3 | [5 empty] | FileLink2 |  |  | Extended Cost | 4.2047
P/N Base | FR 03004 | [7 empty] | FileLink3
Suffix | AA
Details | Support for the top of the foot
ItemOrder | Material | Use | UnitCost | Size1 | Unit1 | Size2 | Unit2 | Area Name | Area | Length | Density | Quantity | Sub Total
10 | Aluminum, Normal (per kg) |  | 4.2 | 0.074038 | kg |  |  | frontal area | 0.01092 | 0.0025 | 2712 | 1 | 0.31096
[12 empty] | Sub Total | 0.31096
ItemOrder | Process | Use | UnitCost | Unit | Quantity | Multiplier | Mult. Val. | Sub Total
10 | Machining Setup, Install and remove |  | 1.3 | unit | 1 | 2 parts cut from a single machine setup | 0.5 | 0.65
20 | Laser cut |  | 0.01 | cm | 35.9 | Material - Aluminum | 1 | 0.359
30 | Sheet metal bends |  | 0.25 | bend | 3 |  |  | 0.75
40 | Hand Finish - Material Removal | Chamfer | 0.2 | cm^3 | 0.162 | Material - Aluminum | 1 | 0.0324
[7 empty] | Sub Total | 1.7914

## dFR_03004
Drawing Part : | FR 03004

## FR_03005
University | Ecole Centrale de Lyon |  |  |  |  | Back to BOM |  |  | Car # | 81 |  | Part Cost | 2.0173
System | Frame and Body |  | FileLink1 | Drawing | [7 empty] | Qty | 2
Assembly | Pedal box |  | FileLink2 | [5 empty] | FileLink1
Part | Heel Support |  | FileLink3 | [5 empty] | FileLink2 |  |  | Extended Cost | 4.0346
P/N Base | FR 03005 | [7 empty] | FileLink3
Suffix | AA
Details | Support for the heel
ItemOrder | Material | Use | UnitCost | Size1 | Unit1 | Size2 | Unit2 | Area Name | Area | Length | Density | Quantity | Sub Total
10 | Aluminum, Normal (per kg) |  | 4.2 | 0.06498 | kg |  |  | frontal area | 0.009584 | 0.0025 | 2712 | 1 | 0.27291
[12 empty] | Sub Total | 0.27291
ItemOrder | Process | Use | UnitCost | Unit | Quantity | Multiplier | Mult. Val. | Sub Total
10 | Machining Setup, Install and remove |  | 1.3 | unit | 1 | 2 parts cut from a single machine setup | 0.5 | 0.65
20 | Laser cut |  | 0.01 | cm | 31.2 | Material - Aluminum | 1 | 0.312
30 | Sheet metal bends |  | 0.25 | bend | 3 |  |  | 0.75
40 | Hand Finish - Material Removal | Chamfer | 0.2 | cm^3 | 0.162 | Material - Aluminum | 1 | 0.0324
[7 empty] | Sub Total | 1.7444

## dFR_03005
Drawing Part : | FR 03005

## FR_03006
University | Ecole Centrale de Lyon |  |  |  |  | Back to BOM |  |  | Car # | 81 |  | Part Cost | 3.1116
System | Frame and Body |  | FileLink1 | Drawing | [7 empty] | Qty | 2
Assembly | Pedal box |  | FileLink2 | [5 empty] | FileLink1
Part | Brake Pedal Support |  | FileLink3 | [5 empty] | FileLink2 |  |  | Extended Cost | 6.2233
P/N Base | FR 03006 | [7 empty] | FileLink3
Suffix | AA
Details | Side Support for the Brake Pedal
ItemOrder | Material | Use | UnitCost | Size1 | Unit1 | Size2 | Unit2 | Area Name | Area | Length | Density | Quantity | Sub Total
10 | Steel, Alloy |  | 2.25 | 0.20606 | kg |  |  | frontal area | 0.00875 | 0.003 | 7850 | 1 | 0.46364
[12 empty] | Sub Total | 0.46364
ItemOrder | Process | Use | UnitCost | Unit | Quantity | Multiplier | Mult. Val. | Sub Total
10 | Machining Setup, Install and remove |  | 1.3 | unit | 1 | 2 parts cut from a single machine setup | 0.5 | 0.65
20 | Laser Cut |  | 0.01 | cm | 66.6 | Material - Steel | 3 | 1.998
[7 empty] | Sub Total | 2.648

## dFR_03006
Drawing Part : | FR_03006

## FR_03007
University | Ecole Centrale de Lyon |  |  |  |  | Back to BOM |  |  | Car # | 81 |  | Part Cost | 1.9717
System | Frame and Body |  | FileLink1 | Drawing | [7 empty] | Qty | 1
Assembly | Pedal box |  | FileLink2 | [5 empty] | FileLink1
Part | Brake over-travel switch support |  | FileLink3 | [5 empty] | FileLink2 |  |  | Extended Cost | 1.9717
P/N Base | FR 03007 | [7 empty] | FileLink3
Suffix | AA
Details | Support for the Brake Over-Travel Switch
ItemOrder | Material | Use | UnitCost | Size1 | Unit1 | Size2 | Unit2 | Area Name | Area | Length | Density | Quantity | Sub Total
10 | Steel, Alloy |  | 2.25 | 0.0314 | kg |  |  | frontal Area | 0.002 | 0.002 | 7850 | 1 | 0.07065
[12 empty] | Sub Total | 0.07065
ItemOrder | Process | Use | UnitCost | Unit | Quantity | Multiplier | Mult. Val. | Sub Total
10 | Machining Setup, Install and remove |  | 1.3 | unit | 1 |  |  | 1.3
20 | Laser Cut |  | 0.01 | cm | 11.7 | Material - Steel | 3 | 0.351
30 | Sheet metal bends |  | 0.25 | bend | 1 |  |  | 0.25
[7 empty] | Sub Total | 1.901

## dFR_03007
Drawing Part : | FR 03007

## FR_03008
University | Ecole Centrale de Lyon |  |  |  |  | Back to BOM |  |  | Car # | 81 |  | Part Cost | 1.996
System | Frame and Body |  | FileLink1 | Drawing | [7 empty] | Qty | 2
Assembly | Pedal box |  | FileLink2 | [5 empty] | FileLink1
Part | Accelerator pedal support |  | FileLink3 | [5 empty] | FileLink2 |  |  | Extended Cost | 3.992
P/N Base | FR 03008 | [7 empty] | FileLink3
Suffix | AA
Details | Side Support for the Accelerator Pedal
ItemOrder | Material | Use | UnitCost | Size1 | Unit1 | Size2 | Unit2 | Area Name | Area | Length | Density | Quantity | Sub Total
10 | Steel, Alloy |  | 2.25 | 0.11021 | kg |  |  | frontal area | 0.00468 | 0.003 | 7850 | 1 | 0.24798
[12 empty] | Sub Total | 0.24798
ItemOrder | Process | Use | UnitCost | Unit | Quantity | Multiplier | Mult. Val. | Sub Total
10 | Machining Setup, Install and remove |  | 1.3 | unit | 1 | 2 parts cut from a single machine setup | 0.5 | 0.65
20 | Laser Cut |  | 0.01 | cm | 36.6 | Material - Steel | 3 | 1.098
[7 empty] | Sub Total | 1.748

## dFR_03008
Drawing Part : | FR 03008

## FR_03009
University | Ecole Centrale de Lyon |  |  |  |  | Back to BOM |  |  | Car # | 81 |  | Part Cost | 4.2055
System | Frame and Body |  | FileLink1 | Drawing | [7 empty] | Qty | 1
Assembly | Pedal box |  | FileLink2 | [5 empty] | FileLink1
Part | Cable Support |  | FileLink3 | [5 empty] | FileLink2 |  |  | Extended Cost | 4.2055
P/N Base | FR 03009 | [7 empty] | FileLink3
Suffix | AA
Details | Part supporting the Brake Cable
ItemOrder | Material | Use | UnitCost | Size1 | Unit1 | Size2 | Unit2 | Area Name | Area | Length | Density | Quantity | Sub Total
10 | Steel, Alloy |  | 2.25 | 0.051331 | kg |  |  |  | 5.03e-05 | 0.13 | 7850 | 1 | 0.1155
[12 empty] | Sub Total | 0.1155
ItemOrder | Process | Use | UnitCost | Unit | Quantity | Multiplier | Mult. Val. | Sub Total
10 | Machining Setup, Install and remove |  | 1.3 | unit | 1 |  |  | 1.3
20 | Threading, External (machining) |  | 0.1 | cm | 4 | Material - Steel | 3 | 1.2
30 | Machining Setup, Change |  | 0.65 | unit | 1 |  |  | 0.65
40 | Drilled holes < 25.4 mm dia. |  | 0.35 | hole | 1 |  |  | 0.35
50 | Threading, Internal (machining) |  | 0.1 | cm | 0.8 | Material - Steel | 3 | 0.24
60 | Drilled holes < 25.4 mm dia. |  | 0.35 | hole | 1 |  |  | 0.35
[7 empty] | Sub Total | 4.09

## dFR_03009
Drawing Part : | FR 03009

## FR_03010
University | Ecole Centrale de Lyon |  |  |  |  | Back to BOM |  |  | Car # | 81 |  | Part Cost | 0.85995
System | Frame and Body |  | FileLink1 | Drawing | [7 empty] | Qty | 4
Assembly | Pedal box |  | FileLink2 | [5 empty] | FileLink1
Part | Rear Rail Mount |  | FileLink3 | [5 empty] | FileLink2 |  |  | Extended Cost | 3.4398
P/N Base | FR 03010 | [7 empty] | FileLink3
Suffix | AA
Details | Rear Mount to fix the Rail
ItemOrder | Material | Use | UnitCost | Size1 | Unit1 | Size2 | Unit2 | Area Name | Area | Length | Density | Quantity | Sub Total
10 | Steel, Alloy |  | 2.25 | 0.024021 | kg |  |  |  | 0.00102 | 0.003 | 7850 | 1 | 0.054047
[12 empty] | Sub Total | 0.054047
ItemOrder | Process | Use | UnitCost | Unit | Quantity | Multiplier | Mult. Val. | Sub Total
10 | Machining Setup, Install and remove |  | 1.3 | unit | 1 | 4 parts cut from a single machine setup | 0.25 | 0.325
20 | Laser Cut |  | 0.01 | cm | 16.03 | Material -Steel | 3 | 0.4809
[7 empty] | Sub Total | 0.8059

## dFR_03010
Drawing Part : | FR 03010

## FR_03011
University | Ecole Centrale de Lyon |  |  |  |  | Back to BOM |  |  | Car # | 81 |  | Part Cost | 0.7953
System | Frame and Body |  | FileLink1 | Drawing | [7 empty] | Qty | 4
Assembly | Pedal box |  | FileLink2 | [5 empty] | FileLink1
Part | Front Rail Mount |  | FileLink3 | [5 empty] | FileLink2 |  |  | Extended Cost | 3.1812
P/N Base | FR 03011 | [7 empty] | FileLink3
Suffix | AA
Details | Front Mount to fix the Rail
ItemOrder | Material | Use | UnitCost | Size1 | Unit1 | Size2 | Unit2 | Area Name | Area | Length | Density | Quantity | Sub Total
10 | Steel, Alloy |  | 2.25 | 0.031157 | kg |  |  |  | 0.001323 | 0.003 | 7850 | 1 | 0.070102
[12 empty] | Sub Total | 0.070102
ItemOrder | Process | Use | UnitCost | Unit | Quantity | Multiplier | Mult. Val. | Sub Total
10 | Machining Setup, Install and remove |  | 1.3 | unit | 1 | 4 parts cut from a single machine setup | 0.25 | 0.325
20 | Laser Cut |  | 0.01 | cm | 13.34 | Material - Steel | 3 | 0.4002
[7 empty] | Sub Total | 0.7252

## dFR_03011
Drawing Part : | FR 03011

## FR_03012
University | Ecole Centrale de Lyon |  |  |  |  | Back to BOM |  |  | Car # | 81 |  | Part Cost | 1.8555
System | Frame and Body |  | FileLink1 | Drawing | [7 empty] | Qty | 1
Assembly | Pedal box |  | FileLink2 | [5 empty] | FileLink1
Part | Sheath for cable mount |  | FileLink3 | [5 empty] | FileLink2 |  |  | Extended Cost | 1.8555
P/N Base | FR 03012 | [7 empty] | FileLink3
Suffix | AA
Details | Mount which hold the Sheath for Cable
ItemOrder | Material | Use | UnitCost | Size1 | Unit1 | Size2 | Unit2 | Area Name | Area | Length | Density | Quantity | Sub Total
10 | Steel, Alloy |  | 2.25 | 0.030474 | kg |  |  |  | 0.001294 | 0.003 | 7850 | 1 | 0.068566
[12 empty] | Sub Total | 0.068566
ItemOrder | Process | Use | UnitCost | Unit | Quantity | Multiplier | Mult. Val. | Sub Total
10 | Machining Setup, Install and remove |  | 1.3 | unit | 1 |  |  | 1.3
20 | Laser Cut |  | 0.01 | cm | 16.23 | Material - Steel | 3 | 0.4869
[7 empty] | Sub Total | 1.7869

## dFR_03012
Drawing Part : | FR 03012

## FR A0400
University | Ecole Centrale de Lyon |  |  | Back to BOM |  |  |  |  | Car # | 81 |  | Asm Cost | 52.4967
System | Frame and Body | [10 empty] | Qty | 1
Assembly | Floor Pan | [7 empty] | FileLink1
P/N Base | FR A0400 | [7 empty] | FileLink2 |  |  | Extended Cost | 52.4967
Suffix | AA | [7 empty] | FileLink3
Details | The assembly of the floor pan
ItemOrder | Part | Part Cost | Quantity | Sub Total
10 | Front Floor Pan Plate | 8.1802 | 1 | 8.1802
20 | Back Floor Pan Plate | 20.0674 | 1 | 20.0674
30 | Floor Pan Bracket | 0.50586 | 10 | 5.0586
|  |  | Sub Total | 33.3062
ItemOrder | Material | Use | UnitCost | Size1 | Unit1 | Size2 | Unit2 | Area Name | Area | Length | Density | Quantity | Sub Total
10 | Paint | Painting the Brackets | 10 | 0.01249 | m^2 | [6 empty] | 0.01249 | 0.1249
[12 empty] | Sub Total | 0.1249
ItemOrder | Process | Use | UnitCost | Unit | Quantity | Multiplier | Mult. Val. | Sub Total
10 | Weld | Welding Brackets to the frame | 0.15 | cm | 25 |  |  | 3.75
20 | Aerosol Apply | Painting the Brackets | 5.25 | m^2 | 0.01249 |  |  | 0.065572
30 | Assemble, 3 kg, Line-on-Line | Positioning the Front Floor Pan Plate on the Brackets | 0.38 | unit | 4 |  |  | 1.52
40 | Ratchet <= 6.35 mm | Fixing the Front Floor Pan Plate to the Brackets | 0.5 | unit | 4 |  |  | 2
50 | Reaction Tool <= 6.35 mm | Fixing the Front Floor Pan Plate to the Brackets | 0.25 | unit | 4 |  |  | 1
60 | Assemble, 3 kg, Line-on-Line | Positioning the Back Floor Pan Plate on the Brackets | 0.38 | unit | 6 |  |  | 2.28
70 | Ratchet <= 6.35 mm | Fixing the Back Floor Pan Plate to the Brackets | 0.5 | unit | 6 |  |  | 3
80 | Reaction Tool <= 25.4 mm | Fixing the Back Floor Pan Plate to the Brackets | 0.25 | unit | 6 |  |  | 1.5
[7 empty] | Sub Total | 15.1156
ItemOrder | Fastener | Use | UnitCost | Size1 | Unit1 | Size2 | Unit2 | Quantity | Sub Total
10 | Bolt, Grade 8.8 (SAE 5) | Fixing the Front and Rear Plates to the Brackets | 0.021634 | 4 | mm | 20 | mm | 10 | 0.21634
20 | Washer, Grade 8.8 (SAE 5) | Fixing the Front and Rear Plates to the Brackets | 0.01 |  |  |  |  | 20 | 0.2
30 | Nut, Grade 8.8 (SAE 5) | Fixing the Front and Rear Plates to the Brackets | 0.02003 | 4 | mm |  |  | 10 | 0.2003
[8 empty] | Sub Total | 0.61664
ItemOrder | Tooling | Use | UnitCost | Unit | Quantity | PVF | FractionIncluded | Sub Total
10 | Welds - Welding Fixture | Brackets welded to the chassis | 500 | point | 20 | 3000 | 1 | 3.3333
[7 empty] | Sub Total | 3.3333

## FR_04001
University | Ecole Centrale de Lyon |  |  |  |  | Back to BOM |  |  | Car # | 81 |  | Part Cost | 8.1802
System | Frame and Body |  | FileLink1 | Drawing | [7 empty] | Qty | 1
Assembly | Floor Pan |  | FileLink2 | [5 empty] | FileLink1
Part | Front Floor Pan Plate |  | FileLink3 | [5 empty] | FileLink2 |  |  | Extended Cost | 8.1802
P/N Base | FR 04001 | [7 empty] | FileLink3
Suffix | AA
Details
ItemOrder | Material | Use | UnitCost | Size1 | Unit1 | Size2 | Unit2 | Area Name | Area | Length | Density | Quantity | Sub Total
10 | Aluminum, Normal (per kg) |  | 4.2 | 1.1081 | kg |  |  |  | 0.27241 | 0.0015 | 2712 | 1 | 4.6542
[12 empty] | Sub Total | 4.6542
ItemOrder | Process | Use | UnitCost | Unit | Quantity | Multiplier | Mult. Val. | Sub Total
10 | Machining Setup, Install and remove |  | 1.3 | unit | 1 |  |  | 1.3
20 | Laser Cut |  | 0.01 | cm | 222.6 | Material - Aluminum | 1 | 2.226
[7 empty] | Sub Total | 3.526

## dFR_04001
Drawing part : | FR 04001

## FR_04002
University | Ecole Centrale de Lyon |  |  |  |  | Back to BOM |  |  | Car # | 81 |  | Part Cost | 20.0674
System | Frame and Body |  | FileLink1 | Drawing | [7 empty] | Qty | 1
Assembly | Floor Pan |  | FileLink2 | [5 empty] | FileLink1
Part | Back Floor Pan Plate |  | FileLink3 | [5 empty] | FileLink2 |  |  | Extended Cost | 20.0674
P/N Base | FR 04002 | [7 empty] | FileLink3
Suffix | AA
Details
ItemOrder | Material | Use | UnitCost | Size1 | Unit1 | Size2 | Unit2 | Area Name | Area | Length | Density | Quantity | Sub Total
10 | Aluminum, Normal (per kg) |  | 4.2 | 3.5346 | kg |  |  |  | 0.86889 | 0.0015 | 2712 | 1 | 14.8454
[12 empty] | Sub Total | 14.8454
ItemOrder | Process | Use | UnitCost | Unit | Quantity | Multiplier | Mult. Val. | Sub Total
10 | Machining Setup, Install and remove |  | 1.3 | unit | 1 |  |  | 1.3
20 | Laser Cut |  | 0.01 | cm | 392.2 | Material - Aluminum | 1 | 3.922
[7 empty] | Sub Total | 5.222

## dFR_04002
Drawing Part : | FR 04002

## FR_04003
University | Ecole Centrale de Lyon |  |  |  |  | Back to BOM |  |  | Car # | 81 |  | Part Cost | 0.50586
System | Frame and Body |  | FileLink1 | Drawing | [7 empty] | Qty | 10
Assembly | Floor Pan |  | FileLink2 | [5 empty] | FileLink1
Part | Floor Pan Bracket |  | FileLink3 | [5 empty] | FileLink2 |  |  | Extended Cost | 5.0586
P/N Base | FR 04003 | [7 empty] | FileLink3
Suffix | AA
Details
ItemOrder | Material | Use | UnitCost | Size1 | Unit1 | Size2 | Unit2 | Area Name | Area | Length | Density | Quantity | Sub Total
10 | Steel, Alloy |  | 2.25 | 0.0097144 | kg |  |  |  | 0.000825 | 0.0015 | 7850 | 1 | 0.021857
[12 empty] | Sub Total | 0.021857
ItemOrder | Process | Use | UnitCost | Unit | Quantity | Multiplier | Mult. Val. | Sub Total
10 | Machining Setup, Install and remove |  | 1.3 | unit | 1 | 10 parts cut from a single machine setup | 0.1 | 0.13
20 | Laser Cut |  | 0.01 | cm | 11.8 | Material -Steel | 3 | 0.354
[7 empty] | Sub Total | 0.484

## dFR_04003
Drawing Part : | FR 04003

## FR A0500
University | Ecole Centrale de Lyon |  |  | Back to BOM |  |  |  |  | Car # | 81 |  | Asm Cost | 58.1124
System | Frame and Body | [10 empty] | Qty | 1
Assembly | Clutch actuation system | [7 empty] | FileLink1
P/N Base | FR A0500 | [7 empty] | FileLink2 |  |  | Extended Cost | 58.1124
Suffix | AA | [7 empty] | FileLink3
Details | made in 2017
ItemOrder | Part | Part Cost | Quantity | Sub Total
10 | Lever Handle | 4.371 | 1 | 4.371
20 | Handle padding | 7.3967 | 1 | 7.3967
30 | Clutch mount | 2.3715 | 1 | 2.3715
40 | Lever joint | 11.7712 | 1 | 11.7712
50 | Actuation lever | 10.1487 | 1 | 10.1487
|  |  | Sub Total | 36.059
ItemOrder | Material | Use | UnitCost | Size1 | Unit1 | Size2 | Unit2 | Area Name | Area | Length | Density | Quantity | Sub Total
10 | Cable, Pull | Clutch actuation | 15 | [6 empty] | 1.1 |  | 1 | 16.5
20 | Paint | Protect clutch from rust | 10 | 0.05 | m^2 | [6 empty] | 1 | 0.5
30 | Cable adjuster | Clutch cable | 1 | [8 empty] | 2 | 2
[12 empty] | Sub Total | 19
ItemOrder | Process | Use | UnitCost | Unit | Quantity | Multiplier | Mult. Val. | Sub Total
10 | Weld | Welding clutch mount on frame | 0.15 | unit | 6 |  | 1 | 0.9
20 | Aerosol Apply | Protect clutch mount from rust | 5.25 | m^2 | 0.05 |  | 1 | 0.2625
30 | Assemble, 1kg, Line-on-Line | Connect lever handle with clutch mount | 0.125 | unit | 1 |  | 1 | 0.125
40 | Assemble, 1kg, Loose | Put handle padding on lever handle | 0.0625 | unit | 1 |  | 1 | 0.0625
50 | Ratchet <= 6,35 mm | Install M6 bolt between mount and lever handle | 0.5 | unit | 1 |  | 1 | 0.5
60 | Reaction Tool <= 6,35 mm | Install M6 nut blocking | 0.25 | unit | 1 |  | 1 | 0.25
70 | Assemble, 1kg, Interference | Put lever joint on lever handle | 0.1875 | unit | 1 |  | 1 | 0.1875
80 | Assemble, 1kg, Line-on-Line | Put clutch cable on clutch lever | 0.125 | unit | 1 |  | 1 | 0.125
90 | Assemble, 1kg, Interference | Connect cable on engine | 0.1875 | unit | 1 |  | 1 | 0.1875
[7 empty] | Sub Total | 2.6
ItemOrder | Fastener | Use | UnitCost | Size1 | Unit1 | Size2 | Unit2 | Quantity | Sub Total
10 | Bolt, Grade 8.8 (SAE 5) |  | 0.07 | 6 | mm | 32 | mm | 1 | 0.07
20 | Nut, Grade 8,8 (SAE 5) |  | 0.03 | 6 | mm |  |  | 1 | 0.03
30 | Washer, Grade 8.8 (SAE 5) |  | 0.01 |  |  |  |  | 2 | 0.02
[8 empty] | Sub Total | 0.12
ItemOrder | Tooling | Use | UnitCost | Unit | Quantity | PVF | FractionIncluded | Sub Total
10 | Welds - Welding Fixture | Welding clutch mount on frame | 500 | point | 2 | 3000 | 1 | 0.33333
[7 empty] | Sub Total | 0.33333

## FR 05001
University | Ecole Centrale de Lyon |  |  |  |  | Back to BOM |  |  | Car # | 81 |  | Part Cost | 4.371
System | Frame and Body |  | FileLink1 | Drawing | [7 empty] | Qty | 1
Assembly | Clutch actuation system |  | FileLink2 | [5 empty] | FileLink1
Part | Lever Handle |  | FileLink3 | [5 empty] | FileLink2 |  |  | Extended Cost | 4.371
P/N Base | FR 05001 | [7 empty] | FileLink3
Suffix | AA
Details
ItemOrder | Material | Use | UnitCost | Size1 | Unit1 | Size2 | Unit2 | Area Name | Area | Length | Density | Quantity | Sub Total
10 | Aluminum | Stock material for part | 4.2 | 0.22215 | kg |  |  | Bar 381 mm Square | 0.000381 | 0.215 | 2712 | 1 | 0.93304
[12 empty] | Sub Total | 0.93304
ItemOrder | Process | Use | UnitCost | Unit | Quantity | Multiplier | Mult. Val. | Sub Total
10 | Machining Setup, Install and remove |  | 1.3 | unit | 1 |  | 1 | 1.3
20 | Machining | Main shape contouring | 0.04 | cm | 7.7 | Material -Aluminum | 1 | 0.308
30 | Machining Setup, Change |  | 0.65 | unit | 1 |  | 1 | 0.65
40 | Machining |  | 0.04 | cm^3 | 1.2 | Material -Aluminum | 1 | 0.048
50 | Machining Setup, Change |  | 0.65 | unit | 1 |  | 1 | 0.65
60 | Machining |  | 0.04 | cm^3 | 3.3 | Material -Aluminum | 1 | 0.132
70 | Drilled holes < 25,4 mm dia. | Weigth reduction | 0.35 | hole | 1 | Material -Aluminum | 1 | 0.35
[7 empty] | Sub Total | 3.438

## dFR 05001
Drawing part : | FR 05001

## FR 05002
University | Ecole Centrale de Lyon |  |  |  |  | Back to BOM |  |  | Car # | 81 |  | Part Cost | 7.3967
System | Frame and Body |  | FileLink1 | [8 empty] | Qty | 1
Assembly | Clutch actuation system |  | FileLink2 | [5 empty] | FileLink1
Part | Handle padding |  | FileLink3 | [5 empty] | FileLink2 |  |  | Extended Cost | 7.3967
P/N Base | FR 05002 | [7 empty] | FileLink3
Suffix | AA
Details
ItemOrder | Material | Use | UnitCost | Size1 | Unit1 | Size2 | Unit2 | Area Name | Area | Length | Density | Quantity | Sub Total
10 | Rubber | Smooth hand contact | 3.3 | 0.1 | kg | [5 empty] | 1100 | 1 | 0.33
[12 empty] | Sub Total | 0.33
ItemOrder | Process | Use | UnitCost | Unit | Quantity | Multiplier | Mult. Val. | Sub Total
10 | Die casting | Produce handle padding | 4 | kg | 0.1 |  | 1 | 0.4
[7 empty] | Sub Total | 0.4
ItemOrder | Tooling | Use | UnitCost | Unit | Quantity | PVF | FracInId | Sub Total
10 | Die casting - Die | Produce handle padding | 10000 | die | 2 | 3000 | 1 | 6.6667
[7 empty] | Sub Total | 6.6667

## FR 05003
University | Ecole Centrale de Lyon |  |  |  |  | Back to BOM |  |  | Car # | 81 |  | Part Cost | 2.3715
System | Frame and Body |  | FileLink1 | [8 empty] | Qty | 1
Assembly | Clutch actuation system |  | FileLink2 | [5 empty] | FileLink1
Part | Clutch mount |  | FileLink3 | [5 empty] | FileLink2 |  |  | Extended Cost | 2.3715
P/N Base | FR 05003 | [7 empty] | FileLink3
Suffix | AA
Details
ItemOrder | Material | Use | UnitCost | Size1 | Unit1 | Size2 | Unit2 | Area Name | Area | Length | Density | Quantity | Sub Total
10 | Steel, mild | Stock material for part | 2.25 | 0.042615 | kg |  |  | Bar 113mm Square | 0.0001131 | 0.048 | 7850 | 1 | 0.095884
[12 empty] | Sub Total | 0.095884
ItemOrder | Process | Use | UnitCost | Unit | Quantity | Multiplier | Mult. Val. | Sub Total
10 | Machining Setup, Install and remove |  | 1.3 | unit | 1 |  |  | 1.3
20 | Machining |  | 0.04 | cm^3 | 5 |  |  | 0.2
30 | Machining Setup, Change |  | 0.65 | unit | 1 |  |  | 0.65
40 | Machining | removing weight | 0.04 | cm^3 | 3.14 |  |  | 0.1256
[7 empty] | Sub Total | 2.2756

## FR 05004
University | Ecole Centrale de Lyon |  |  |  |  | Back to BOM |  |  | Car # | 81 |  | Part Cost | 11.7712
System | Frame and Body |  | FileLink1 | [8 empty] | Qty | 1
Assembly | Clutch actuation system |  | FileLink2 | [5 empty] | FileLink1
Part | Lever joint |  | FileLink3 | [5 empty] | FileLink2 |  |  | Extended Cost | 11.7712
P/N Base | FR 05004 | [7 empty] | FileLink3
Suffix | AA
Details
ItemOrder | Material | Use | UnitCost | Size1 | Unit1 | Size2 | Unit2 | Area Name | Area | Length | Density | Quantity | Sub Total
10 | Steel, mild | Stock material for part | 2.25 | 0.25 | kg | [5 empty] | 7850 | 1 | 0.5625
[12 empty] | Sub Total | 0.5625
ItemOrder | Process | Use | UnitCost | Unit | Quantity | Multiplier | Mult. Val. | Sub Total
10 | Die casting | Produce lever joint | 4 | kg | 0.25 | 1 | 1 | 1
20 | Machining Setup, Install and remove |  | 1.3 | unit | 1 |  | 1 | 1.3
30 | Machining | Main shape machining | 0.04 | cm^3 | 6 | Material - Steel | 3 | 0.72
40 | Machining Setup, Change |  | 0.65 | unit | 1 |  | 1 | 0.65
50 | Machining | collar machining | 0.04 | cm^3 | 0.6 | Material - Steel | 3 | 0.072
60 | Drilled holes < 25,4 mm dia. | holes | 0.35 | hole | 2 |  | 1 | 0.7
70 | Threading, Internal (machining) |  | 0.1 | cm | 1 |  | 1 | 0.1
[7 empty] | Sub Total | 4.542
ItemOrder | Tooling | Use | UnitCost | Unit | Quantity | PVF | FracInId | Sub Total
10 | Die casting - Die | Lever joint | 10000 | die | 2 | 3000 | 1 | 6.6667
[7 empty] | Sub Total | 6.6667

## FR 05005
University | Ecole Centrale de Lyon |  |  |  |  | Back to BOM |  |  | Car # | 81 |  | Part Cost | 10.1487
System | Frame and Body |  | FileLink1 | [8 empty] | Qty | 1
Assembly | Clutch actuation system |  | FileLink2 | [5 empty] | FileLink1
Part | Actuation lever |  | FileLink3 | [5 empty] | FileLink2 |  |  | Extended Cost | 10.1487
P/N Base | FR 05005 | [7 empty] | FileLink3
Suffix | AA
Details
ItemOrder | Material | Use | UnitCost | Size1 | Unit1 | Size2 | Unit2 | Area Name | Area | Length | Density | Quantity | Sub Total
10 | Aluminum, Normal | Stock material for part | 4.2 | 0.15 | kg | [5 empty] | 2712 | 1 | 0.63
[12 empty] | Sub Total | 0.63
ItemOrder | Process | Use | UnitCost | Unit | Quantity | Multiplier | Mult. Val. | Sub Total
10 | Die casting | Produce lever casting | 4 | kg | 0.15 | 1 | 1 | 0.6
20 | Machining Setup, Install and remove |  | 1.3 | unit | 1 |  | 1 | 1.3
30 | Machining | Main shape machining | 0.04 | cm^3 | 6.3 | Material - Aluminum | 1 | 0.252
40 | Drilled holes < 25,4 mm dia. | holes | 0.35 | hole | 2 |  | 1 | 0.7
[7 empty] | Sub Total | 2.852
ItemOrder | Tooling | Use | UnitCost | Unit | Quantity | PVF | FracInId | Sub Total
10 | Die casting - Die | Actuation lever | 10000 | die | 2 | 3000 | 1 | 6.6667
[7 empty] | Sub Total | 6.6667

## FR A0600
University | Ecole Centrale de Lyon |  |  | Back to BOM |  |  |  |  | Car # | 81 |  | Asm Cost | 112.4813
System | Frame and Body | [10 empty] | Qty | 1
Assembly | Shifter | [7 empty] | FileLink1
P/N Base | FR A0600 | [7 empty] | FileLink2 |  |  | Extended Cost | 112.4813
Suffix | AA | [7 empty] | FileLink3
Details
ItemOrder | Part | Part Cost | Quantity | Sub Total
10 | Engine gear boxx drum gear | 12.6922 | 1 | 12.6922
20 | Engine gear box shifting pinion shaft | 15.8805 | 1 | 15.8805
30 | Engine gear box actator tab | 1.6045 | 1 | 1.6045
40 | Front engine gearbox actuator mount | 2.8194 | 1 | 2.8194
50 | Rear engine gearbox actuator mount | 2.5568 | 1 | 2.5568
60 | Engine gearbox actuator coupling | 7.4882 | 1 | 7.4882
|  |  | Sub Total | 43.0417
ItemOrder | Material | Use | UnitCost | Size1 | Unit1 | Size2 | Unit2 | Area Name | Area | Length | Density | Quantity | Sub Total
10 | Paint | Protect steel tab from rust | 10 | 0.005 | m^2 | [6 empty] | 1 | 0.05
20 | Motor, 12 Volt,DC Brushless Servo | Engine gearbox actuator | 40 | 40 | unit | [6 empty] | 1 | 40
30 | Mount, Viration-Damping Sandwich | Maintain motor to frame | 2.43 | 9 | mm | [6 empty] | 1 | 2.43
[12 empty] | Sub Total | 42.48
ItemOrder | Process | Use | UnitCost | Unit | Quantity | Multiplier | Mult. Val. | Sub Total
10 | Weld | Welding gear tab on frame | 0.15 | cm | 5 |  | 1 | 0.75
20 | Aerosol Apply | Protect gear tab from rust | 5.25 | m^2 | 0.005 |  | 1 | 0.02625
30 | Power Tool <= 25,4 mm | Remove engine case bolts | 0.25 | unit | 13 | Disassemble | 0.8 | 2.6
40 | Assemble, 3kg, Line-on-Line | Remove engine case | 0.375 | unit | 1 | Disassemble | 0.8 | 0.3
50 | Power Tool <= 6.35 mm | Remove clutch pressure bolts | 0.25 | unit | 5 | Disassemble | 0.8 | 1
60 | Assemble, 1 kg, Loose | Remove clutch pressure springs | 0.0625 | unit | 5 | Disassemble | 0.8 | 0.25
70 | Assemble, 1 kg, Loose | Remove pressure disc assembly | 0.0625 | unit | 1 | Disassemble | 0.8 | 0.05
80 | Assemble, 1 kg, Loose | Remove clutch disc assembly | 0.0625 | unit | 1 | Disassemble | 0.8 | 0.05
90 | Power Tool <= 25.4 mm | Remove central clutch nut | 0.25 | unit | 1 | Disassemble | 0.8 | 0.2
100 | Assemble, 1 kg, Loose | Remove central clutch assembly | 0.0625 | unit | 1 | Disassemble | 0.8 | 0.05
110 | Assemble, 1 kg, Loose | Remove clutch guide | 0.0625 | unit | 1 | Disassemble | 0.8 | 0.05
120 | Assemble, 1 kg, Loose | Remove clutch roller case assembly | 0.0625 | unit | 1 | Disassemble | 0.8 | 0.05
130 | Assemble, 1 kg, Loose | Remove clutch flywheel | 0.0625 | unit | 1 | Disassemble | 0.8 | 0.05
140 | Power Tool <= 6.35 mm | Remove shifting shaft retaining bolt | 0.25 | unit | 5 | Disassemble | 0.8 | 1
150 | Assemble, 1 kg, Loose | Remove shifting shaft retaining plate | 0.0625 | unit | 1 | Disassemble | 0.8 | 0.05
160 | Assemble, 3 kg, Line-on-Line | Remove shifting shaft | 0.375 | unit | 1 | Disassemble | 0.8 | 0.3
170 | Power Tool <= 25.4 mm | Remove shifting shaft stop | 0.25 | unit | 1 | Disassemble | 0.8 | 0.2
180 | Power Tool <= 6.35 mm | Remove gearshift drum stopper bolt | 0.25 | unit | 1 | Disassemble | 0.8 | 0.2
190 | Assemble, 1 kg, Interference | Remove shift drum stopper assembly | 0.1875 | unit | 1 | Disassemble | 0.8 | 0.15
200 | Power Tool <= 25.4 mm | Remove shift star bolt | 0.25 | unit | 1 | Disassemble | 0.8 | 0.2
210 | Assemble, 1 kg, Loose | Mount gearbox drum gear | 0.0625 | unit | 1 |  | 1 | 0.0625
220 | Power Tool <= 25.4 mm | Tighten shift star bolt | 0.25 | unit | 1 |  | 1 | 0.25
230 | Assemble, 1 kg, Interference | Mount retaining ring on shifting pinion shaft | 0.1875 | unit | 1 |  | 1 | 0.1875
240 | Assemble, 1 kg, Loose | Mount washer on shifting pinion shaft | 0.0625 | unit | 1 |  | 1 | 0.0625
250 | Assemble, 1 kg, Line-on-Line | Mount shifting pinion shaft | 0.125 | unit | 1 |  | 1 | 0.125
260 | Assemble, 1 kg, Loose | Mount washer on shifting pinion shaft | 0.0625 | unit | 1 |  | 1 | 0.0625
270 | Assemble, 1 kg, Interference | Mount retaining ring on shifting pinion shaft | 0.1875 | unit | 1 |  | 1 | 0.1875
280 | Assemble, 1 kg, Line-on-Line | Mount gearbox actuator coupling | 0.125 | unit | 1 |  | 1 | 0.125
290 | Assemble, 3 kg, Loose | Mount clutch flywheel | 0.1875 | unit | 1 |  | 1 | 0.1875
300 | Assemble, 1 kg, Loose | Mount clutch roller case assembly | 0.0625 | unit | 1 |  | 1 | 0.0625
310 | Assemble, 1 kg, Loose | Mount clutch guide | 0.0625 | unit | 1 |  | 1 | 0.0625
320 | Assemble, 1 kg, Loose | Mount central clutch | 0.0625 | unit | 1 |  | 1 | 0.0625
330 | Assemble, 1 kg, Loose | Mount central clutch washers | 0.0625 | unit | 1 |  | 1 | 0.0625
340 | Power Tool <= 25.4 mm | Tighten central clutch nut | 0.25 | unit | 1 |  | 0.8 | 0.2
350 | Assemble, 1 kg, Loose | Mount clutch discs | 0.0625 | unit | 1 |  |  | 0.0625
360 | Assemble, 1 kg, Loose | Mount pressure disc assembly | 0.0625 | unit | 1 |  |  | 0.0625
370 | Assemble, 1 kg, Loose | Mount clutch pressure springs | 0.0625 | unit | 1 |  |  | 0.0625
380 | Power Tool <= 6.35 mm | Mount clutch pressure bolts | 0.25 | unit | 5 | Fastener Engagement Length > 2D | 1.25 | 1.5625
390 | Assemble, 3 kg, Line-on-Line | Mount engine case | 0.375 | unit | 1 |  | 1 | 0.375
400 | Power Tool <= 25.4 mm | Mount engine case bolts | 0.25 | unit | 13 | Fastener Engagement Length > 2D | 1.25 | 4.0625
410 | Assemble, 1 kg, Loose | Mount front actuator mount | 0.0625 | unit | 1 |  | 1 | 0.0625
420 | Assemble, 1 kg, Loose | Mount rear actuator mount | 0.0625 | unit | 1 |  | 1 | 0.0625
430 | Assemble, 1 kg, Loose | Mount washers on screws | 0.0625 | unit | 2 |  | 1 | 0.125
440 | Assemble, 1 kg, Loose | Mount screws on actuator mount | 0.0625 | unit | 2 |  | 1 | 0.125
450 | Assemble, 1 kg, Loose | Mount washers on screws | 0.0625 | unit | 2 |  | 1 | 0.125
460 | Hand - Start Only | Mount nut on screws | 0.12 | unit | 2 |  | 1 | 0.24
470 | Assemble, 3 kg, Line-on-Line | Mount actuator assembly on coupling | 0.375 | unit | 1 |  | 1 | 0.375
480 | Assemble, 1 kg, Loose | Mount elastomere on tab | 0.0625 | unit | 1 |  | 1 | 0.0625
490 | Assemble, 1 kg, Loose | Align rear mount with tab | 0.0625 | unit | 1 |  | 1 | 0.0625
500 | Assemble, 1 kg, Loose | Mount washer on elastomere screw | 0.0625 | unit | 1 |  | 1 | 0.0625
510 | Wrench <= 6.35 mm | Tighten elastomer screw | 1 | unit | 1 | Fastener Engagement Length > 4D | 1.5 | 1.5
520 | Wrench <= 6.35 mm | Tighten actuator mount's bolts | 1 | unit | 2 |  | 1.25 | 2.5
530 | Reaction Tool <= 6.35 mm |  | 0.25 | unit | 2 |  |  | 0.5
540 | Wrench <= 6.35 mm | Tighten coupling bolts | 1 | unit | 4 |  | 1.25 | 5
[7 empty] | Sub Total | 26.2162
ItemOrder | Fastener | Use | UnitCost | Size1 | Unit1 | Size2 | Unit2 | Quantity | Sub Total
10 | Bolt,Grade 8.8 (SAE 5) | Fasten star gear to the shaft | 0.16 | 8 | mm | 40 | mm | 1 | 0.16
20 | Bolt,Grade 8.8 (SAE 5) | Lock actuator between mount brackets | 0.02 | 4 | mm | 20 | mm | 3 | 0.06
30 | Washer, Grade 8.8 (SAE 5) | Lock actuator between mount brackets | 0.01 | 4 | mm |  |  | 5 | 0.05
40 | Nut, Grade 8.8 (SAE 5) | Lock actuator between mount brackets | 0.01 | 4 | mm |  |  | 2 | 0.02
50 | Washer, Grade 8.8 (SAE 5) | Make contact between rings and engine case | 0.01 |  | unit |  |  | 2 | 0.02
60 | Retaining Ring, External | Retain shifting pinion shaft | 0.05 | 14 | mm |  |  | 2 | 0.1
[8 empty] | Sub Total | 0.41
ItemOrder | Tooling | Use | UnitCost | Unit | Quantity | PVF | FractionIncluded | Sub Total
10 | Welds - Welding Fixture | Welding gear tab | 500 | point | 2 | 3000 | 1 | 0.33333
[7 empty] | Sub Total | 0.33333

## FR 06001
University | Ecole Centrale de Lyon |  |  |  |  | Back to BOM |  |  | Car # | 81 |  | Part Cost | 12.6922
System | Frame and Body |  | FileLink1 | [8 empty] | Qty | 1
Assembly | Shifter |  | FileLink2 | [5 empty] | FileLink1
Part | Engine gear box drum gear |  | FileLink3 | [5 empty] | FileLink2 |  |  | Extended Cost | 12.6922
P/N Base | FR 06001 | [7 empty] | FileLink3
Suffix | AA
Details
ItemOrder | Material | Use | UnitCost | Size1 | Unit1 | Size2 | Unit2 | Area Name | Area | Length | Density | Quantity | Sub Total
10 | Steel, Alloy | Material for part | 2.25 | 0.241 | kg | [5 empty] | 7850 | 1 | 0.54225
[12 empty] | Sub Total | 0.54225
ItemOrder | Process | Use | UnitCost | Unit | Quantity | Multiplier | Mult. Val. | Sub Total
10 | Machining Setup, Install and remove | Setup for machining | 1.3 | unit | 1 |  | 1 | 1.3
20 | Machining | Shift star contact | 0.04 | cm^3 | 50 | Material - Steel | 3 | 6
30 | Machining Setup, Change |  | 0.65 | unit | 1 |  | 1 | 0.65
40 | Machining | Screw holes | 0.04 | cm^3 | 5 | Material - Steel | 3 | 0.6
50 | Drilled holes < 25,4 mm dia. |  | 0.35 | hole | 6 |  | 1 | 2.1
60 | Gear Shaping (hobbing) |  | 0.5 | cm^3 | 1 | Material - Steel | 3 | 1.5
[7 empty] | Sub Total | 12.15

## FR 06002
University | Ecole Centrale de Lyon |  |  |  |  | Back to BOM |  |  | Car # | 81 |  | Part Cost | 15.8805
System | Frame and Body |  | FileLink1 | [8 empty] | Qty | 1
Assembly | Shifter |  | FileLink2 | [5 empty] | FileLink1
Part | Engine gear box shifting pinion shaft |  | FileLink3 | [5 empty] | FileLink2 |  |  | Extended Cost | 15.8805
P/N Base | FR 06002 | [7 empty] | FileLink3
Suffix | AA
Details
ItemOrder | Material | Use | UnitCost | Size1 | Unit1 | Size2 | Unit2 | Area Name | Area | Length | Density | Quantity | Sub Total
10 | Steel, Alloy | Material for part | 2.25 | 0.298 | kg | [5 empty] | 7850 | 1 | 0.6705
[12 empty] | Sub Total | 0.6705
ItemOrder | Process | Use | UnitCost | Unit | Quantity | Multiplier | Mult. Val. | Sub Total
10 | Machining Setup, Install and remove | Setup for machining | 1.3 | unit | 1 |  | 1 | 1.3
20 | Machining | Shift star contact | 0.04 | cm^3 | 97 | Material - Steel | 3 | 11.64
30 | Machining Setup, Change |  | 0.65 | unit | 1 |  | 1 | 0.65
40 | Machining | Screw holes | 0.04 | cm^3 | 1 | Material - Steel | 3 | 0.12
50 | Gear shaping (hobbing) |  | 0.5 | cm^3 | 3 | Material - Steel | 1 | 1.5
[7 empty] | Sub Total | 15.21

## FR 06003
University | Ecole Centrale de Lyon |  |  |  |  | Back to BOM |  |  | Car # | 81 |  | Part Cost | 1.6045
System | Frame and Body |  | FileLink1 | [8 empty] | Qty | 1
Assembly | Shifter |  | FileLink2 | [5 empty] | FileLink1
Part | Engine gear box actuator tab |  | FileLink3 | [5 empty] | FileLink2 |  |  | Extended Cost | 1.6045
P/N Base | FR 06003 | [7 empty] | FileLink3
Suffix | AA
Details
ItemOrder | Material | Use | UnitCost | Size1 | Unit1 | Size2 | Unit2 | Area Name | Area | Length | Density | Quantity | Sub Total
10 | Steel, Mild, (per kg) | Material for tube part | 2.25 | 0.01 | kg | [5 empty] | 7850 | 1 | 0.0225
[12 empty] | Sub Total | 0.0225
ItemOrder | Process | Use | UnitCost | Unit | Quantity | Multiplier | Mult. Val. | Sub Total
10 | Machining Setup, Install and remove | Setup for laser cut | 1.3 | unit | 1 |  | 1 | 1.3
20 | Laser Cut |  | 0.01 | cm | 9.4 | Material - Steel | 3 | 0.282
[7 empty] | Sub Total | 1.582

## FR 06004
University | Ecole Centrale de Lyon |  |  |  |  | Back to BOM |  |  | Car # | 81 |  | Part Cost | 2.8194
System | Frame and Body |  | FileLink1 | Drawing | [7 empty] | Qty | 1
Assembly | Shifter |  | FileLink2 | [5 empty] | FileLink1
Part | Front engine gearbox actuator mount |  | FileLink3 | [5 empty] | FileLink2 |  |  | Extended Cost | 2.8194
P/N Base | FR 06004 | [7 empty] | FileLink3
Suffix | AA
Details
ItemOrder | Material | Use | UnitCost | Size1 | Unit1 | Size2 | Unit2 | Area Name | Area | Length | Density | Quantity | Sub Total
10 | Aluminium Normal | Material for part | 4.2 | 0.007 | kg | [5 empty] | 2712 | 1 | 0.0294
[12 empty] | Sub Total | 0.0294
ItemOrder | Process | Use | UnitCost | Unit | Quantity | Multiplier | Mult. Val. | Sub Total
10 | Machining Setup, Install and remove | Setup for machining | 1.3 | unit | 1 |  | 1 | 1.3
20 | Laser Cut |  | 0.01 | cm^3 | 24 | Material - Aluminium | 1 | 0.24
30 | Sheet metal bends |  | 0.25 | bend | 5 |  | 1 | 1.25
[7 empty] | Sub Total | 2.79

## dFR 06004
Drawing part : | FR 06004

## FR 06005
University | Ecole Centrale de Lyon |  |  |  |  | Back to BOM |  |  | Car # | 81 |  | Part Cost | 2.5568
System | Frame and Body |  | FileLink1 | Drawing | [7 empty] | Qty | 1
Assembly | Shifter |  | FileLink2 | [5 empty] | FileLink1
Part | Rear engine gearbox actuator mount |  | FileLink3 | [5 empty] | FileLink2 |  |  | Extended Cost | 2.5568
P/N Base | FR 06005 | [7 empty] | FileLink3
Suffix | AA
Details
ItemOrder | Material | Use | UnitCost | Size1 | Unit1 | Size2 | Unit2 | Area Name | Area | Length | Density | Quantity | Sub Total
10 | Aluminium Normal | Material for part | 4.2 | 0.004 | kg | [5 empty] | 2712 | 1 | 0.0168
[12 empty] | Sub Total | 0.0168
ItemOrder | Process | Use | UnitCost | Unit | Quantity | Multiplier | Mult. Val. | Sub Total
10 | Machining Setup, Install and remove | Setup for machining | 1.3 | unit | 1 |  | 1 | 1.3
20 | Laser Cut |  | 0.01 | cm^3 | 24 | Material - Aluminium | 1 | 0.24
30 | Sheet metal bends |  | 0.25 | bend | 4 |  | 1 | 1
[7 empty] | Sub Total | 2.54

## dFR 06005
Drawing Part : | FR 06005

## FR 06006
University | Ecole Centrale de Lyon |  |  |  |  | Back to BOM |  |  | Car # | 81 |  | Part Cost | 7.4882
System | Frame and Body |  | FileLink1 | [8 empty] | Qty | 1
Assembly | Shifter |  | FileLink2 | [5 empty] | FileLink1
Part | Engine gearbox actuator coupling |  | FileLink3 | [5 empty] | FileLink2 |  |  | Extended Cost | 7.4882
P/N Base | FR 06006 | [7 empty] | FileLink3
Suffix | AA
Details | Bought, cost as made
ItemOrder | Material | Use | UnitCost | Size1 | Unit1 | Size2 | Unit2 | Area Name | Area | Length | Density | Quantity | Sub Total
10 | Steel, Normal | Material for part | 2.25 | 0.177 | kg | [5 empty] | 7850 | 1 | 0.39825
[12 empty] | Sub Total | 0.39825
ItemOrder | Process | Use | UnitCost | Unit | Quantity | Multiplier | Mult. Val. | Sub Total
10 | Machining Setup, Install and remove | Setup for machining | 1.3 | unit | 1 |  | 1 | 1.3
20 | Machining |  | 0.04 | cm^3 | 5 | Material - Steel | 3 | 0.6
30 | Machining Setup, Change |  | 0.65 | unit | 1 |  | 1 | 0.65
40 | Machining |  | 0.04 | cm^3 | 3 | Material - Steel | 3 | 0.36
50 | Machining Setup, Change |  | 0.65 | unit | 1 |  | 1 | 0.65
60 | Machining |  | 0.04 | cm^3 | 1 | Material - Steel | 3 | 0.12
70 | Machining Setup, Change |  | 0.65 | unit | 1 |  | 1 | 0.65
80 | Machining |  | 0.04 | cm^3 | 1 | Material - Steel | 3 | 0.12
90 | Drilled holes < 25,4 mm dia. |  | 0.35 | holes | 4 |  | 1 | 1.4
100 | Threading, Internal (machining) |  | 0.1 | cm^3 | 4 | Material - Steel | 3 | 1.2
[7 empty] | Sub Total | 7.05
ItemOrder | Fastener | Use | UnitCost | Size1 | Unit1 | Size2 | Unit2 | Quantity | Sub Total
10 | Bolt,Grade 8.8 (SAE 5) |  | 0.01 | 3 | mm | 10 | mm | 4 | 0.04
[8 empty] | Sub Total | 0.04

## FR A0700
University | Ecole Centrale de Lyon |  |  | Back to BOM |  |  |  |  | Car # | 81 |  | Asm Cost | 1075.8788
System | Frame and Body | [10 empty] | Qty | 1
Assembly | Bodywork | [7 empty] | FileLink1
P/N Base | FR A0700 | [7 empty] | FileLink2 |  |  | Extended Cost | 1075.8788
Suffix | AA | [7 empty] | FileLink3
Details | The assembly of the bodywork
ItemOrder | Part | Part Cost | Quantity | Sub Total
10 | Nose | 261.5867 | 1 | 261.5867
20 | Left Inlet | 110.33 | 1 | 110.33
30 | Right Inlet | 110.33 | 1 | 110.33
40 | Front Side Plate | 86.6267 | 2 | 173.2533
50 | Back Side Plate | 150.7133 | 2 | 301.4267
60 | Back Inlet Bracket | 1.0759 | 2 | 2.1519
70 | Front Inlet Bracket | 1.0788 | 2 | 2.1576
80 | Nose Bracket | 0.73773 | 4 | 2.9509
|  |  | Sub Total | 964.1871
ItemOrder | Material | Use | UnitCost | Size1 | Unit1 | Size2 | Unit2 | Area Name | Area | Length | Density | Quantity | Sub Total
10 | Paint | Painting the Brackets | 10 | 0.00605 | m^2 | [6 empty] | 0.00605 | 0.0605
20 | Paint | Painting the Nose, the Right Inlet and the Left Inlet | 10 | 1.16 | m^2 | [6 empty] | 1.16 | 11.6
[12 empty] | Sub Total | 11.6605
ItemOrder | Process | Use | UnitCost | Unit | Quantity | Multiplier | Mult. Val. | Sub Total
10 | Weld | Welding the Brackets | 0.15 | cm | 5.3 |  |  | 0.795
20 | Aerosol Apply | Painting of the body | 5.25 | m^2 | 1.16 |  |  | 6.09
30 | Aerosol Apply | Painting of the brackets | 5.25 | m^2 | 0.00605 |  |  | 0.031763
40 | Assemble, 1 kg, Loose | Positioning the Pin (Quick Release) on the nose | 0.06 | unit | 4 |  |  | 0.24
50 | Hand, Loose > 25.4 mm | Fixing the Pin (Quick Release) to the nose | 0.75 | unit | 4 |  |  | 3
60 | Assemble, 1 kg, Loose | Positioning the bolt of the Pin (Quick Release) on the Nose Brackets | 0.06 | unit | 4 |  |  | 0.24
70 | Ratchet <= 25.4 mm | Fixing the bolt of the Pin (Quick Release) to the Nose Brackets | 0.75 | unit | 4 |  |  | 3
80 | Reaction Tool <= 25.4 mm | Fixing the bolt of the Pin (Quick Release) to the Nose Brackets | 0.25 | unit | 4 |  |  | 1
90 | Assemble, 3 kg, Loose | Positioning the nose on the chassis | 0.19 | unit | 4 |  |  | 0.76
100 | Assemble, 1 kg, Loose | Positioning the Left Inlet on the Brackets | 0.06 | unit | 5 |  |  | 0.3
110 | Ratchet <= 6.35 mm | Fixing the Left Inlet to the Brackets and the Floor Pan | 0.5 | unit | 5 |  |  | 2.5
120 | Reaction Tool <= 6.35 mm | Fixing the Left Inlet to the Brackets and the Floor Pan | 0.25 | unit | 5 |  |  | 1.25
130 | Assemble, 1 kg, Loose | Positioning the Right Inlet on the Brackets and the Floor Pan | 0.06 | unit | 5 |  |  | 0.3
140 | Ratchet <= 6.35 mm | Fixing the Right Inlet to the Brackets and the Floor Pan | 0.5 | unit | 5 |  |  | 2.5
150 | Reaction Tool <= 6.35 mm | Fixing the Right Inlet to the Brackets and the Floor Pan | 0.25 | unit | 5 |  |  | 1.25
160 | Assemble, 1 kg, Loose | Fixing the Velcro to the Frame | 0.06 | unit | 8 | Both sides | 2 | 0.96
170 | Assemble, 1 kg, Loose | Fixing the Velcro to the side plates | 0.06 | unit | 8 | Both sides | 2 | 0.96
180 | Assemble, 1 kg, Loose | Fixing the Front Side Plates to the Chassis | 0.06 | unit | 1 | Both sides | 2 | 0.12
190 | Assemble, 1 kg, Loose | Fixing the Back Side Plates to the Chassis | 0.06 | unit | 1 | Both sides | 2 | 0.12
[7 empty] | Sub Total | 25.4168
ItemOrder | Fastener | Use | UnitCost | Size1 | Unit1 | Size2 | Unit2 | Quantity | Sub Total
10 | Bolt, Grade 8.8 (SAE 5) | Fixing the Inlets to the Brackets | 0.030749 | 4 | mm | 30 | mm | 10 | 0.30749
20 | Washer, Grade 8.8 (SAE 5) | Fixing the Inlets to the Brackets | 0.01 |  | unit |  |  | 20 | 0.2
30 | Nut, Grade 8.8 (SAE 5) | Fixing the Inlets to the Brackets | 0.02003 | 4 | mm |  |  | 10 | 0.2003
40 | Pin, Quick Release | Fixing the Nose to the Brackets | 16.56 | 8 | mm | 40 | mm | 4 | 66.24
50 | Hook and Loop, Hook Side (Velcro) | Fixing the Side Plates | 0.003 | 1000 | cm^2 |  |  | 1000 | 3
60 | Hook and Loop, Loop Side (Velcro) | Fixing the Side Plates | 0.002 | 1000 | cm^2 |  |  | 1000 | 2
[8 empty] | Sub Total | 71.9478
ItemOrder | Tooling | Use | UnitCost | Unit | Quantity | PVF | FractionIncluded | Sub Total
10 | Welds - Welding Fixture | Brackets welded to the chassis | 500 | point | 16 | 3000 | 1 | 2.6667
[7 empty] | Sub Total | 2.6667

## FR_07001
University | Ecole Centrale de Lyon |  |  |  |  | Back to BOM |  |  | Car # | 81 |  | Part Cost | 261.5867
System | Frame and Body |  | FileLink1 | Drawing | [7 empty] | Qty | 1
Assembly | Bodywork |  | FileLink2 | [5 empty] | FileLink1
Part | Nose |  | FileLink3 | [5 empty] | FileLink2 |  |  | Extended Cost | 261.5867
P/N Base | FR 07001 | [7 empty] | FileLink3
Suffix | AA
Details | Nose covering the front of the chassis
ItemOrder | Material | Use | UnitCost | Size1 | Unit1 | Size2 | Unit2 | Area Name | Area | Length | Density | Quantity | Sub Total
10 | Glass Fiber, 1 Ply (kg) |  | 100 | 0.414 | kg |  |  |  | 1.38 | 0.00013636 | 2200 | 2 | 82.8
[12 empty] | Sub Total | 82.8
ItemOrder | Process | Use | UnitCost | Unit | Quantity | Multiplier | Mult. Val. | Sub Total
10 | Cut (scissors, knife) |  | 0.06 | cm | 278 | For the 2 plies | 2 | 33.36
20 | Lamination, Manual |  | 35 | m^2 | 1.34 | For the 2 plies | 2 | 93.8
30 | Resin application, Manual |  | 5 | m^2 | 1.34 | For the 2 plies | 2 | 13.4
40 | Cure, Room Temperature |  | 10 | m^2 | 1.34 |  |  | 13.4
50 | Drilled holes < 25.4 mm dia. |  | 0.35 | hole | 4 |  |  | 1.4
60 | Waterjet Cut |  | 0.01 | cm | 278 | Material - Composite | 2 | 5.56
[7 empty] | Sub Total | 160.92
ItemOrder | Tooling | Use | UnitCost | Unit | Quantity | PVF | FractionIncluded | Sub Total
10 | Lamination - Mold Tool |  | 20000 | m^2 | 2.68 | 3000 | 1 | 17.8667
[7 empty] | Sub Total | 17.8667

## dFR_07001
Drawing part : | FR 07001

## FR_07002
University | Ecole Centrale de Lyon |  |  |  |  | Back to BOM |  |  | Car # | 81 |  | Part Cost | 110.33
System | Frame and Body |  | FileLink1 | Drawing | [7 empty] | Qty | 1
Assembly | Bodywork |  | FileLink2 | [5 empty] | FileLink1
Part | Left Inlet |  | FileLink3 | [5 empty] | FileLink2 |  |  | Extended Cost | 110.33
P/N Base | FR 07002 | [7 empty] | FileLink3
Suffix | AA
Details | Left Inlet covering the cooling system
ItemOrder | Material | Use | UnitCost | Size1 | Unit1 | Size2 | Unit2 | Area Name | Area | Length | Density | Quantity | Sub Total
10 | Glass Fiber, 1 Ply (kg) |  | 100 | 0.141 | kg |  |  |  | 0.47 | 0.00013636 | 2200 | 2 | 28.2
[12 empty] | Sub Total | 28.2
ItemOrder | Process | Use | UnitCost | Unit | Quantity | Multiplier | Mult. Val. | Sub Total
10 | Cut (scissors, knife) |  | 0.06 | cm | 242 | For the 2 plies | 2 | 29.04
20 | Lamination, Manual |  | 35 | m^2 | 0.45 | For the 2 plies | 2 | 31.5
30 | Resin application, Manual |  | 5 | m^2 | 0.45 | For the 2 plies | 2 | 4.5
40 | Cure, Room Temperature |  | 10 | m^2 | 0.45 |  |  | 4.5
50 | Drilled holes < 25.4 mm dia. |  | 0.35 | hole | 5 |  |  | 1.75
60 | Waterjet Cut |  | 0.01 | cm | 242 | Material - Composite | 2 | 4.84
[7 empty] | Sub Total | 76.13
ItemOrder | Tooling | Use | UnitCost | Unit | Quantity | PVF | FractionIncluded | Sub Total
10 | Lamination - Mold Tool |  | 20000 | m^2 | 0.9 | 3000 | 1 | 6
[7 empty] | Sub Total | 6

## dFR_07002
Drawing part : | FR 07002

## FR_07003
University | Ecole Centrale de Lyon |  |  |  |  | Back to BOM |  |  | Car # | 81 |  | Part Cost | 110.33
System | Frame and Body |  | FileLink1 | Drawing | [7 empty] | Qty | 1
Assembly | Bodywork |  | FileLink2 | [5 empty] | FileLink1
Part | Right Inlet |  | FileLink3 | [5 empty] | FileLink2 |  |  | Extended Cost | 110.33
P/N Base | FR 07003 | [7 empty] | FileLink3
Suffix | AA
Details | Right Inlet covering the exhaust system
ItemOrder | Material | Use | UnitCost | Size1 | Unit1 | Size2 | Unit2 | Area Name | Area | Length | Density | Quantity | Sub Total
10 | Glass Fiber, 1 Ply (kg) |  | 100 | 0.141 | kg |  |  |  | 0.47 | 0.00013636 | 2200 | 2 | 28.2
[12 empty] | Sub Total | 28.2
ItemOrder | Process | Use | UnitCost | Unit | Quantity | Multiplier | Mult. Val. | Sub Total
10 | Cut (scissors, knife) |  | 0.06 | cm | 242 | For the 2 plies | 2 | 29.04
20 | Lamination, Manual |  | 35 | m^2 | 0.45 | For the 2 plies | 2 | 31.5
30 | Resin application, Manual |  | 5 | m^2 | 0.45 | For the 2 plies | 2 | 4.5
40 | Cure, Room Temperature |  | 10 | m^2 | 0.45 |  |  | 4.5
50 | Drilled holes < 25.4 mm dia. |  | 0.35 | hole | 5 |  |  | 1.75
60 | Waterjet Cut |  | 0.01 | cm | 242 | Material - Composite | 2 | 4.84
[7 empty] | Sub Total | 76.13
ItemOrder | Tooling | Use | UnitCost | Unit | Quantity | PVF | FractionIncluded | Sub Total
10 | Lamination - Mold Tool |  | 20000 | m^2 | 0.9 | 3000 | 1 | 6
[7 empty] | Sub Total | 6

## dFR_07003
Drawing Part : | FR 07003

## FR_07004
University | Ecole Centrale de Lyon |  |  |  |  | Back to BOM |  |  | Car # | 81 |  | Part Cost | 86.6267
System | Frame and Body |  | FileLink1 | Drawing | [7 empty] | Qty | 2
Assembly | Bodywork |  | FileLink2 | [5 empty] | FileLink1
Part | Front Side plate |  | FileLink3 | [5 empty] | FileLink2 |  |  | Extended Cost | 173.2533
P/N Base | FR 07004 | [7 empty] | FileLink3
Suffix | AA
Details | Front Side Plate
ItemOrder | Material | Use | UnitCost | Size1 | Unit1 | Size2 | Unit2 | Area Name | Area | Length | Density | Quantity | Sub Total
10 | Glass Fiber, 1 Ply (kg) |  | 100 | 0.072 | kg |  |  |  | 0.36 | 9.0909e-05 | 2200 | 1 | 7.2
20 | Carbon Fiber, 1 Ply (kg) |  | 200 | 0.0288 | kg |  |  |  | 0.36 | 5.0633e-05 | 1580 | 1 | 5.76
[12 empty] | Sub Total | 12.96
ItemOrder | Process | Use | UnitCost | Unit | Quantity | Multiplier | Mult. Val. | Sub Total
10 | Cut (scissors, knife) |  | 0.06 | cm | 290 | For the 2 plies | 2 | 34.8
20 | Lamination, Manual |  | 35 | m^2 | 0.32 | For the 2 plies | 2 | 22.4
30 | Resin application, Manual |  | 5 | m^2 | 0.32 | For the 2 plies | 2 | 3.2
40 | Cure, Room Temperature |  | 10 | m^2 | 0.32 |  |  | 3.2
50 | Waterjet Cut |  | 0.01 | cm | 290 | Material - Composite | 2 | 5.8
[7 empty] | Sub Total | 69.4
ItemOrder | Tooling | Use | UnitCost | Unit | Quantity | PVF | FractionIncluded | Sub Total
10 | Lamination - Mold Tool |  | 20000 | m^2 | 0.64 | 3000 | 1 | 4.2667
[7 empty] | Sub Total | 4.2667

## dFR_07004
Drawing Part : | FR 07004

## FR_07005
University | Ecole Centrale de Lyon |  |  |  |  | Back to BOM |  |  | Car # | 81 |  | Part Cost | 150.7133
System | Frame and Body |  | FileLink1 | Drawing | [7 empty] | Qty | 2
Assembly | Bodywork |  | FileLink2 | [5 empty] | FileLink1
Part | Back Side Plate |  | FileLink3 | [5 empty] | FileLink2 |  |  | Extended Cost | 301.4267
P/N Base | FR 07005 | [7 empty] | FileLink3
Suffix | AA
Details | Back Side Plate
ItemOrder | Material | Use | UnitCost | Size1 | Unit1 | Size2 | Unit2 | Area Name | Area | Length | Density | Quantity | Sub Total
10 | Glass Fiber, 1 Ply (kg) |  | 100 | 0.15 | kg |  |  |  | 0.75 | 9.0909e-05 | 2200 | 1 | 15
20 | Carbon Fiber, 1 Ply (kg) |  | 200 | 0.06 | kg |  |  |  | 0.75 | 5.0633e-05 | 1580 | 1 | 12
[12 empty] | Sub Total | 27
ItemOrder | Process | Use | UnitCost | Unit | Quantity | Multiplier | Mult. Val. | Sub Total
10 | Cut (scissors, knife) |  | 0.06 | cm | 367 | For the 2 plies | 2 | 44.04
20 | Lamination, Manual |  | 35 | m^2 | 0.7 | For the 2 plies | 2 | 49
30 | Resin application, Manual |  | 5 | m^2 | 0.7 | For the 2 plies | 2 | 7
40 | Cure, Room Temperature |  | 10 | m^2 | 0.7 |  |  | 7
50 | Waterjet Cut |  | 0.01 | cm | 367 | Material - Composite | 2 | 7.34
[7 empty] | Sub Total | 114.38
ItemOrder | Tooling | Use | UnitCost | Unit | Quantity | PVF | FractionIncluded | Sub Total
10 | Lamination - Mold Tool |  | 20000 | m^2 | 1.4 | 3000 | 1 | 9.3333
[7 empty] | Sub Total | 9.3333

## dFR_07005
Drawing Part : | FR 07005

## FR_07006
University | Ecole Centrale de Lyon |  |  |  |  | Back to BOM |  |  | Car # | 81 |  | Part Cost | 1.0759
System | Frame and Body |  | FileLink1 | Drawing | [7 empty] | Qty | 2
Assembly | Bodywork |  | FileLink2 | [5 empty] | FileLink1
Part | Back Inlet Bracket |  | FileLink3 | [5 empty] | FileLink2 |  |  | Extended Cost | 2.1519
P/N Base | FR 07006 | [7 empty] | FileLink3
Suffix | AA
Details
ItemOrder | Material | Use | UnitCost | Size1 | Unit1 | Size2 | Unit2 | Area Name | Area | Length | Density | Quantity | Sub Total
10 | Steel, Alloy (kg) |  | 2.25 | 0.0071742 | kg |  |  | frontal area | 0.00060927 | 0.0015 | 7850 | 1 | 0.016142
[12 empty] | Sub Total | 0.016142
ItemOrder | Process | Use | UnitCost | Unit | Quantity | Multiplier | Mult. Val. | Sub Total
10 | Machining Setup, Install and remove |  | 1.3 | unit | 1 | 2 parts cut from a single machine setup | 0.5 | 0.65
20 | Laser Cut |  | 0.01 | cm | 13.66 | Material - Steel | 3 | 0.4098
[7 empty] | Sub Total | 1.0598

## dFR_07006
Drawing Part : | FR 07006

## FR_07007
University | Ecole Centrale de Lyon |  |  |  |  | Back to BOM |  |  | Car # | 81 |  | Part Cost | 1.0788
System | Frame and Body |  | FileLink1 | Drawing | [7 empty] | Qty | 2
Assembly | Bodywork |  | FileLink2 | [5 empty] | FileLink1
Part | Front Inlet Bracket |  | FileLink3 | [5 empty] | FileLink2 |  |  | Extended Cost | 2.1576
P/N Base | FR 07007 | [7 empty] | FileLink3
Suffix | AA
Details
ItemOrder | Material | Use | UnitCost | Size1 | Unit1 | Size2 | Unit2 | Area Name | Area | Length | Density | Quantity | Sub Total
10 | Steel, Alloy (kg) |  | 2.25 | 0.010052 | kg |  |  | frontal Area | 0.00085365 | 0.0015 | 7850 | 1 | 0.022616
[12 empty] | Sub Total | 0.022616
ItemOrder | Process | Use | UnitCost | Unit | Quantity | Multiplier | Mult. Val. | Sub Total
10 | Machining Setup, Install and remove |  | 1.3 | unit | 1 | 2 parts made from the same plate | 0.5 | 0.65
20 | Laser Cut |  | 0.01 | cm | 13.54 | Material - Steel | 3 | 0.4062
[7 empty] | Sub Total | 1.0562

## dFR_07007
Drawing Part : | FR 07007

## FR_07008
University | Ecole Centrale de Lyon |  |  |  |  | Back to BOM |  |  | Car # | 81 |  | Part Cost | 0.73773
System | Frame and Body |  | FileLink1 | Drawing | [7 empty] | Qty | 4
Assembly | Bodywork |  | FileLink2 | [5 empty] | FileLink1
Part | Nose Bracket |  | FileLink3 | [5 empty] | FileLink2 |  |  | Extended Cost | 2.9509
P/N Base | FR 07008 | [7 empty] | FileLink3
Suffix | AA
Details
ItemOrder | Material | Use | UnitCost | Size1 | Unit1 | Size2 | Unit2 | Area Name | Area | Length | Density | Quantity | Sub Total
10 | Steel, Alloy (kg) |  | 2.25 | 0.0074365 | kg |  |  | frontal area | 0.00063155 | 0.0015 | 7850 | 1 | 0.016732
[12 empty] | Sub Total | 0.016732
ItemOrder | Process | Use | UnitCost | Unit | Quantity | Multiplier | Mult. Val. | Sub Total
10 | Machining Setup, Install and remove |  | 1.3 | unit | 1 | 4 parts cut from a single machine setup | 0.25 | 0.325
20 | Laser Cut |  | 0.01 | cm | 13.2 | Material - Steel | 3 | 0.396
[7 empty] | Sub Total | 0.721

## dFR_07008
Drawing Part : | FR 07008

## FR A0800
University | Ecole Centrale de Lyon |  |  |  | Back to BOM |  |  |  | Car # | 81 |  | Asm Cost | 32.6594
System | Frame and Body | [10 empty] | Qty | 1
Assembly | Gearshifting paddles | [7 empty] | FileLink1
P/N Base | FR A0800 | [7 empty] | FileLink2 |  |  | Extended Cost | 32.6594
Suffix | AA | [7 empty] | FileLink3
Details | Bought from Pro Shift, cost as made
ItemOrder | Part | Part Cost | Quantity | Sub Total
10 | Paddles mount main part | 6.503 | 1 | 6.503
20 | Paddles rockers | 4.6259 | 2 | 9.2518
30 | Paddles | 4.0333 | 2 | 8.0666
|  |  | Sub Total | 23.8214
ItemOrder | Material | Use | UnitCost | Size1 | Unit1 | Size2 | Unit2 | Area Name | Area | Length | Density | Quantity | Sub Total
10 | Spring, Compression (General) | Rockers callback springs | 1 | [8 empty] | 2 | 2
20 | Switch, Toggle | Gearshifting signal switches | 1 | [8 empty] | 2 | 2
[12 empty] | Sub Total | 4
ItemOrder | Process | Use | UnitCost | Unit | Quantity | Multiplier | Mult. Val. | Sub Total
10 | Assemble, 1 kg, Line on line | Paddles rockers on main part assembling | 0.13 |  | 2 |  | 1 | 0.26
20 | Ratchet <= 6.35 mm | M4 Bolts assembling | 0.5 |  | 2 | Engagement Length>4D | 1.5 | 1.5
30 | Reaction tool <= 6,35 mm | M4 nuts tightening | 0.25 |  | 2 |  | 1 | 0.5
40 | Assemble, 1 kg, Interference | Springs installation | 0.019 |  | 2 |  | 1 | 0.038
50 | Assemble, 1 kg, Line on line | Switches installation | 0.13 |  | 2 |  | 1 | 0.26
60 | Assemble, 1 kg, Loose | Paddles on paddles rockers assembling | 0.06 |  | 2 |  | 1 | 0.12
70 | Ratchet <= 6.35 mm | M3 bolts assembling | 0.5 |  | 4 |  | 1 | 2
[7 empty] | Sub Total | 4.678
ItemOrder | Fastener | Use | UnitCost | Size1 | Unit1 | Size2 | Unit2 | Quantity | Sub Total
10 | Bolt, Grade 8.8 (SAE 5) | Rocker axles | 0.04 | 4 | mm | 40 | mm | 2 | 0.08
20 | Bolt, Grade 8.8 (SAE 5) | Paddles on rockers assembling bolts | 0.01 | 3 | mm | 10 | mm | 4 | 0.04
30 | Nut, Grade 8.8 (SAE 5) | Rocker axles nuts | 0.02 | 4 | mm |  |  | 2 | 0.04
[8 empty] | Sub Total | 0.16

## FR 08001
University | Ecole Centrale de Lyon |  |  |  | Back to BOM |  |  |  | Car # | 81 |  | Part Cost | 6.503
System | Frame and Body |  | FileLink1 | [8 empty] | Qty | 1
Assembly | Gearshifting paddles |  | FileLink2 | [5 empty] | FileLink1
Part | Paddles mount main part |  | FileLink3 | [5 empty] | FileLink2 |  |  | Extended Cost | 6.503
P/N Base | FR 08001 | [7 empty] | FileLink3
Suffix | AA
Details | Bought part, cost as made
ItemOrder | Material | Use | UnitCost | Size1 | Unit1 | Size2 | Unit2 | Area Name | Area | Length | Density | Quantity | Sub Total
10 | Plastic, Polycarbonate |  | 3.3 | 0.21 | kg |  |  | Rectangular 100 mm x50mm | 0.005 | 0.035 | 1200 | 1 | 0.693
[12 empty] | Sub Total | 0.693
ItemOrder | Process | Use | UnitCost | Unit | Quantity | Multiplier | Mult. Val. | Sub Total
10 | Machining Setup, Install and remove |  | 1.3 |  | 1 |  | 1 | 1.3
20 | Machining | Main shape machining | 0.04 | cm^3 | 120.5 | Material - Plastic | 0.5 | 2.41
30 | Drilled holes < 25.4 mm dia. | Steering wheel bolts holes | 0.35 |  | 3 |  | 1 | 1.05
40 | Drilled holes < 25.4 mm dia. | Axles holes | 0.35 |  | 2 | Machine - Hole Length >= 4D | 1.5 | 1.05
[7 empty] | Sub Total | 5.81

## FR 08002
University | Ecole Centrale de Lyon |  |  |  | Back to BOM |  |  |  | Car # | 81 |  | Part Cost | 4.6259
System | Frame and Body |  | FileLink1 | [8 empty] | Qty | 2
Assembly | Gearshifting paddles |  | FileLink2 | [5 empty] | FileLink1
Part | Paddles rockers |  | FileLink3 | [5 empty] | FileLink2 |  |  | Extended Cost | 9.2518
P/N Base | FR 08002 | [7 empty] | FileLink3
Suffix | AA
Details | Bought part, cost as made
ItemOrder | Material | Use | UnitCost | Size1 | Unit1 | Size2 | Unit2 | Area Name | Area | Length | Density | Quantity | Sub Total
10 | Plastic, Polycarbonate |  | 3.3 | 0.0336 | kg |  |  | Rectangular 40 mm x 35 mm | 0.0014 | 0.02 | 1200 | 1 | 0.11088
[12 empty] | Sub Total | 0.11088
ItemOrder | Process | Use | UnitCost | Unit | Quantity | Multiplier | Mult. Val. | Sub Total
10 | Machining Setup, Install and remove |  | 1.3 |  | 1 |  | 1 | 1.3
20 | Machining |  | 0.04 | cm^3 | 23.5 | Material - Plastic | 0.5 | 0.47
30 | Drilled holes < 25.4 mm dia. | Rocker axles holes | 0.35 | unit | 1 |  | 1.5 | 0.525
40 | Drilled holes < 25.4 mm dia. | Paddles mounting holes | 0.35 |  | 6 |  | 1 | 2.1
50 | Threading, internal | Paddles mounting threads | 0.1 | cm | 2.4 | Material - Plastic | 0.5 | 0.12
[7 empty] | Sub Total | 4.515

## FR 08003
University | Ecole Centrale de Lyon |  |  |  | Back to BOM |  |  |  | Car # | 81 |  | Part Cost | 4.0333
System | Frame and Body |  | FileLink1 | [8 empty] | Qty | 2
Assembly | Gearshifting paddles |  | FileLink2 | [5 empty] | FileLink1
Part | Paddles |  | FileLink3 | [5 empty] | FileLink2 |  |  | Extended Cost | 8.0666
P/N Base | FR 08003 | [7 empty] | FileLink3
Suffix | AA
Details | Bought part, cost as made
ItemOrder | Material | Use | UnitCost | Size1 | Unit1 | Size2 | Unit2 | Area Name | Area | Length | Density | Quantity | Sub Total
10 | Titanium |  | 22 | 0.037969 | kg |  |  | Rectangular 125 mm x 45 mm | 0.005625 | 0.0015 | 4500 | 1 | 0.83531
[12 empty] | Sub Total | 0.83531
ItemOrder | Process | Use | UnitCost | Unit | Quantity | Multiplier | Mult. Val. | Sub Total
10 | Machining Setup, Install and remove |  | 1.3 |  | 1 |  | 1 | 1.3
20 | Laser cut | Paddle contouring | 0.01 | cm | 52 | Material - Titanium | 3.65 | 1.898
[7 empty] | Sub Total | 3.198

## EL_A0100
University | Ecole Centrale de Lyon |  |  | Back to BOM |  |  |  |  | Car # | 81 |  | Asm Cost | 1316.338
System | Electrical | [10 empty] | Qty | 1
Assembly | Rear firewall instruments and wires | [7 empty] | FileLink1
P/N Base | EL A0100 | [7 empty] | FileLink2 |  |  | Extended Cost | 1316.338
Suffix | AA | [7 empty] | FileLink3
Details
ItemOrder | Part | Part Cost | Quantity | Sub Total
10 | Fuse box bracket | 0.88343 | 2 | 1.7669
20 | Ground bracket | 0.5465 | 2 | 1.093
30 | Break light bracket | 0.8207 | 2 | 1.6414
40 | Master switch panel | 75.944 | 1 | 75.944
50 | Master switch panel bracket | 0.82552 | 2 | 1.651
60 | Crash sensor bracket | 2.0872 | 1 | 2.0872
|  |  | Sub Total | 84.1835
ItemOrder | Material | Use | UnitCost | Size1 | Unit1 | Size2 | Unit2 | Area Name | Area | Length | Density | Quantity | Sub Total
10 | ECU, DTA, S80 Pro | DTA | 850 |  | unit | [6 empty] | 1 | 850
20 | Sensor, Air Temperature | IAT sensor | 4 |  | unit | [6 empty] | 1 | 4
30 | Sensor, Angular position | TPS | 4 |  | unit | [6 empty] | 1 | 4
40 | Sensor, Hall effect | Rear wheels speed sensors | 4 |  | unit | [6 empty] | 2 | 8
50 | Sensor, Hall effect | Camshaft position sensor | 4 |  | unit | [6 empty] | 1 | 4
60 | Sensor, Hall effect | Crankshaft position sensor | 4 |  | unit | [6 empty] | 1 | 4
70 | Sensor, Manifold Absolute Pressure (MAP) |  | 4 |  | unit | [6 empty] | 1 | 4
80 | Sensor, Temperature | ECT | 8 |  | unit | [6 empty] | 1 | 8
90 | Sensor, Two state position | Neutral switch | 4 |  | unit | [6 empty] | 1 | 4
100 | Sensor, Two state position | Crash sensor | 4 |  | unit | [6 empty] | 1 | 4
110 | Sensor, Fluid pressure | Oil pressure sensor | 4 |  | unit | [6 empty] | 1 | 4
120 | Sensor, Wide band air fuel ratio |  | 35 |  | unit | [6 empty] | 1 | 35
130 | Connector, Aerospace quality | gearmotor box control | 1 |  | pin | [6 empty] | 8 | 8
140 | Connector, Aerospace quality | Firewall interface - 22 pins | 1 |  | pin | [6 empty] | 22 | 22
150 | Connector, Computer Type | DB-9 connector for ECU control | 1 |  | pin | [6 empty] | 9 | 9
160 | Connector, OEM Quality | TPS - 3 wires | 0.05 |  | pin | [6 empty] | 3 | 0.15
170 | Connector, OEM Quality | Oil pressure sensor - 2 wires | 0.05 |  | pin | [6 empty] | 2 | 0.1
180 | Connector, OEM Quality | Neutral switch - 1 wire | 0.05 |  | pin | [6 empty] | 1 | 0.05
190 | Connector, OEM Quality | ECT - 2 wires | 0.05 |  | pin | [6 empty] | 2 | 0.1
200 | Connector, OEM Quality | Lambda sensor - 2x3 wires | 0.05 |  | pin | [6 empty] | 6 | 0.3
210 | Connector, OEM Quality | Camshaft position sensor - 2 wires | 0.05 |  | pin | [6 empty] | 2 | 0.1
220 | Connector, OEM Quality | Crankshaft position sensor - 2 wires | 0.05 |  | pin | [6 empty] | 2 | 0.1
230 | Connector, OEM Quality | ECU - 38 wires | 0.05 |  | pin | [6 empty] | 38 | 1.9
240 | Connector, OEM Quality | Fan - 2 wires | 0.05 |  | pin | [6 empty] | 2 | 0.1
250 | Connector, OEM Quality | Ignition coils - 2x4 wires | 0.05 |  | pin | [6 empty] | 8 | 0.4
260 | Connector, OEM Quality | Fuel injection - 2x4 wires | 0.05 |  | pin | [6 empty] | 8 | 0.4
270 | Connector, OEM Quality | Crash sensor - 2 wires | 0.05 |  | pin | [6 empty] | 2 | 0.1
280 | Connector, OEM Quality | MAP & IAT - 4 wires | 0.05 |  | pin | [6 empty] | 4 | 0.2
290 | Connector, High Power, >2Amps | Regulator input - 3 wires | 2 |  | pin | [6 empty] | 3 | 6
300 | Connector, High Power, >2Amps | Regulator output - 2 wires | 2 |  | pin | [6 empty] | 2 | 4
310 | Connector, High Power, >2Amps | Starter motor - 1 wire | 2 |  | pin | [6 empty] | 1 | 2
320 | Connector, High Power, >2Amps | Gearmotor box supply - 2 wires | 2 |  | pin | [6 empty] | 2 | 4
330 | Connector, Single wire | Fuel pump | 0.05 |  | wire | [6 empty] | 2 | 0.1
340 | Connector, Single wire | Break light | 0.05 |  | wire | [6 empty] | 6 | 0.3
350 | Connector, Single wire | Connection to frame's ground | 0.05 |  | wire | [6 empty] | 4 | 0.2
360 | Fuse box | 4 relays, 8 fuses -> 32 pins | 0.25 |  | pin | [6 empty] | 32 | 8
370 | Relay, power | Starter motor, ECU, fuel pump, fan, gearmotor | 4 |  | unit | [6 empty] | 5 | 20
380 | Fuse, power |  | 1 |  | unit | [6 empty] | 8 | 8
390 | Fuse box | 250A fuse handler | 0.25 |  | unit | [6 empty] | 2 | 0.5
400 | Fuse, power | 250A fuse | 1 |  | unit | [6 empty] | 1 | 1
410 | Wire, signal |  | 1 |  | m | [6 empty] | 35 | 35
420 | Wire sleeving, split |  | 0.5 |  | m | [6 empty] | 1.5 | 0.75
430 | Wire, Power |  | 3 |  | m | [6 empty] | 10 | 30
440 | Heat Shrink Tubing |  | 0.5 |  | m | [6 empty] | 4 | 2
450 | Switch, Kill | Master switch | 3 |  | unit | [6 empty] | 1 | 3
460 | Chassis Control Module, Baseline Enclosure | Gearmotor box | 25 |  | unit | [6 empty] | 1 | 25
470 | Chassis Control Module, +Automatic Shifter | Gearmotor box | 5 |  | unit | [6 empty] | 1 | 5
[12 empty] | Sub Total | 1130.85
ItemOrder | Process | Use | UnitCost | Unit | Quantity | Multiplier | Mult. Val. | Sub Total
10 | Weld | Brackets welding | 0.15 | cm | 15 |  |  | 2.25
20 | Aerosol apply | Brackets painting | 5.25 | m^2 | 0.00838 |  |  | 0.043995
30 | Aerosol apply | Gearmotor box painting | 5.25 | m^2 | 7.92e-05 |  |  | 0.0004158
40 | Assemble, 1kg, Loose | Assemble Master switch panel on brackets | 0.06 | unit | 1 |  |  | 0.06
50 | Assemble, 3kg, Loose | Assemble ECU on vehicle | 0.19 | unit | 1 |  |  | 0.19
60 | Assemble, 1kg, Loose | Lambda sensor | 0.06 | unit | 1 |  |  | 0.06
70 | Assemble, 1kg, Loose | Assemble fuse box on fuse box brackets | 0.06 | unit | 1 |  |  | 0.06
80 | Cut wire | Cut sensor to appropriate length | 0.08 | unit | 104 |  |  | 8.32
90 | Strip wire | Strip wire ends | 0.08 | unit | 208 |  |  | 16.64
100 | Cut (scissors, knife) | Cut heat shrink tubing | 0.06 | cm | 1 | repeat 15 | 15 | 0.9
110 | Shrink tube | Install and route wiring harness | 0.15 | cm | 30 |  |  | 4.5
120 | Connector assembly, crimp |  | 0.36 | contact | 108 |  |  | 38.88
130 | Connector Install, Circular, Bayonet |  | 0.11 | unit | 5 |  |  | 0.55
140 | Taping Wire Bundle |  | 0.04 | cm | 300 |  |  | 12
150 | Wire Dressing (install and route) |  | 1 | m | 4 |  |  | 4
160 | Ratchet <= 6.35 mm |  | 0.5 | unit | 12 |  |  | 6
170 | Reaction Tool <= 6.35 mm |  | 0.25 | unit | 12 |  |  | 3
[7 empty] | Sub Total | 97.4544
ItemOrder | Fastener | Use | UnitCost | Size1 | Unit1 | Size2 | Unit2 | Quantity | Sub Total
10 | Bolt,Grade 8.8 (SAE) | Regulator redressor | 0.04 | 3 | mm | 15 | mm | 3 | 0.12
20 | Washer, Grade 8.8 (SAE 5) | Regulator redressor | 0.01 | 3 | mm |  |  | 3 | 0.03
30 | Nut, Grade 8.8 (SAE 5) | Regulator redressor | 0.01 | 3 | mm |  |  | 3 | 0.03
40 | Bolt,Grade 8.8 (SAE) | Fuse box | 0.04 | 4 | mm | 15 | mm | 2 | 0.08
50 | Washer, Grade 8.8 (SAE 5) | Fuse box | 0.02 | 4 | mm |  |  | 2 | 0.04
60 | Nut, Grade 8.8 (SAE 5) | Fuse box | 0.01 | 4 | mm |  |  | 2 | 0.02
70 | Bolt,Grade 8.8 (SAE) | Master switch brackets | 0.04 | 4 | mm | 15 | mm | 2 | 0.08
80 | Washer, Grade 8.8 (SAE 5) | Master switch brackets | 0.02 | 4 | mm |  |  | 2 | 0.04
90 | Nut, Grade 8.8 (SAE 5) | Master switch brackets | 0.01 | 4 | mm |  |  | 2 | 0.02
100 | Bolt,Grade 8.8 (SAE) | Master switch | 0.04 | 4 | mm | 15 | mm | 2 | 0.08
110 | Washer, Grade 8.8 (SAE 5) | Master switch | 0.02 | 4 | mm |  |  | 2 | 0.04
120 | Nut, Grade 8.8 (SAE 5) | Master switch | 0.01 | 4 | mm |  |  | 2 | 0.02
130 | Bolt,Grade 8.8 (SAE) | M3 on ground brackets | 0.04 | 4 | mm | 15 | mm | 3 | 0.12
140 | Washer, Grade 8.8 (SAE 5) | M3 on ground brackets | 0.02 | 4 | mm |  |  | 3 | 0.06
150 | Nut, Grade 8.8 (SAE 5) | M3 on ground brackets | 0.01 | 4 | mm |  |  | 3 | 0.03
160 | Bolt,Grade 8.8 (SAE) | Crash sensor | 0.04 | 3 | mm | 15 | mm | 2 | 0.08
170 | Washer, Grade 8.8 (SAE 5) | Crash sensor | 0.02 | 3 | mm |  |  | 2 | 0.04
180 | Nut, Grade 8.8 (SAE 5) | Crash sensor | 0.01 | 3 | mm |  |  | 2 | 0.02
190 | Hook and Loop, Hook Side (Velcro) | For ECU and motogear box | 0.003 | 60 | cm^2 |  |  | 1 | 0.18
200 | Hook and Loop, Loop Side (Velcro) | For ECU and motogear box | 0.002 | 60 | cm^2 |  |  | 1 | 0.12
210 | Tie wrap | For harness routing | 0.04 | 1 | unit |  |  | 15 | 0.6
[8 empty] | Sub Total | 1.85
ItemOrder | Tooling | Use | UnitCost | Unit | Quantity | PVF | FractionIncluded | Sub Total
10 | Welds - Welding Fixture | Brackets welding | 500 | point | 12 | 3000 | 1 | 2
[7 empty] | Sub Total | 2

## EL_01001
University | Ecole Centrale de Lyon |  |  |  |  | Back to BOM |  |  | Car # | 81 |  | Part Cost | 0.88343
System | Electrical |  | FileLink1 | Drawing | [7 empty] | Qty | 2
Assembly | Rear firewall instruments and wires |  | FileLink2 | [5 empty] | FileLink1
Part | Fuse box bracket |  | FileLink3 | [5 empty] | FileLink2 |  |  | Extended Cost | 1.7669
P/N Base | EL 01001 | [7 empty] | FileLink3
Suffix | AA
Details
ItemOrder | Material | Use | UnitCost | Size1 | Unit1 | Size2 | Unit2 | Area Name | Area | Length | Density | Quantity | Sub Total
10 | Steel, mild | Stock material for part | 2.25 | 0.0073476 | kg |  |  | Rectangular | 0.000312 | 0.003 | 7850 | 1 | 0.016532
[12 empty] | Sub Total | 0.016532
ItemOrder | Process | Use | UnitCost | Unit | Quantity | Multiplier | Mult. Val. | Sub Total
10 | Machining Setup, Install and remove | Setup for laser cutting | 1.3 | unit | 1 | 2 parts cut from a single machine setup | 0.5 | 0.65
20 | Laser Cut | Cutout shape | 0.01 | cm | 7.23 | Material - Steel | 3 | 0.2169
[7 empty] | Sub Total | 0.8669

## dEL_01001
Drawing part : | EL 01001

## EL_01002
University | Ecole Centrale de Lyon |  |  |  |  | Back to BOM |  |  | Car # | 81 |  | Part Cost | 0.5465
System | Electrical |  | FileLink1 | Drawing | [7 empty] | Qty | 2
Assembly | Rear firewall instruments and wires |  | FileLink2 | [5 empty] | FileLink1
Part | Ground bracket |  | FileLink3 | [5 empty] | FileLink2 |  |  | Extended Cost | 1.093
P/N Base | EL 01002 | [7 empty] | FileLink3
Suffix | AA
Details
ItemOrder | Material | Use | UnitCost | Size1 | Unit1 | Size2 | Unit2 | Area Name | Area | Length | Density | Quantity | Sub Total
10 | Steel, mild | Stock material for part | 2.25 | 0.0022961 | kg |  |  | Rectangular | 0.000195 | 0.0015 | 7850 | 1 | 0.0051663
[12 empty] | Sub Total | 0.0051663
ItemOrder | Process | Use | UnitCost | Unit | Quantity | Multiplier | Mult. Val. | Sub Total
10 | Machining Setup, Install and remove | Setup for laser cutting | 1.3 | unit | 1 | 3 parts cut from a single machine setup | 0.33333 | 0.43333
20 | Laser Cut | Cutout shape | 0.01 | cm | 3.6 | Material - Steel | 3 | 0.108
[7 empty] | Sub Total | 0.54133

## dEL_01002
Drawing part : | EL 01002

## EL_01003
University | Ecole Centrale de Lyon |  |  |  |  | Back to BOM |  |  | Car # | 81 |  | Part Cost | 0.8207
System | Electrical |  | FileLink1 | Drawing | [7 empty] | Qty | 2
Assembly | Rear firewall instruments and wires |  | FileLink2 | [5 empty] | FileLink1
Part | Break light bracket |  | FileLink3 | [5 empty] | FileLink2 |  |  | Extended Cost | 1.6414
P/N Base | EL 01003 | [7 empty] | FileLink3
Suffix | AA
Details
ItemOrder | Material | Use | UnitCost | Size1 | Unit1 | Size2 | Unit2 | Area Name | Area | Length | Density | Quantity | Sub Total
10 | Steel, mild | Stock material for part | 2.25 | 0.0025316 | kg |  |  | Rectangular | 0.000215 | 0.0015 | 7850 | 1 | 0.0056962
[12 empty] | Sub Total | 0.0056962
ItemOrder | Process | Use | UnitCost | Unit | Quantity | Multiplier | Mult. Val. | Sub Total
10 | Machining Setup, Install and remove | Setup for laser cutting | 1.3 | unit | 1 | 2 parts cut from a single machine setup | 0.5 | 0.65
20 | Laser Cut | Cutout shape | 0.01 | cm | 5.5 | Material - Steel | 3 | 0.165
[7 empty] | Sub Total | 0.815

## dEL_01003
Drawing part : | EL 01003

## EL_01004
University | Ecole Centrale de Lyon |  |  |  |  | Back to BOM |  |  | Car # | 81 |  | Part Cost | 75.944
System | Electrical |  | FileLink1 | [8 empty] | Qty | 1
Assembly | Rear firewall instruments and wires |  | FileLink2 | [5 empty] | FileLink1
Part | Master switch panel |  | FileLink3 | [5 empty] | FileLink2 |  |  | Extended Cost | 75.944
P/N Base | EL 01004 | [7 empty] | FileLink3
Suffix | AA
Details
ItemOrder | Material | Use | UnitCost | Size1 | Unit1 | Size2 | Unit2 | Area Name | Area | Length | Density | Quantity | Sub Total
10 | Carbon Fiber Reinf Carbon | Stock material for part | 0.0092 | 8000 | mm^3 | [6 empty] | 1 | 73.6
[12 empty] | Sub Total | 73.6
ItemOrder | Process | Use | UnitCost | Unit | Quantity | Multiplier | Mult. Val. | Sub Total
10 | Machining Setup, Install and remove | Setup for laser cutting | 1.3 | unit | 1 |  |  | 1.3
20 | Laser Cut | Cutout shape | 0.01 | cm | 52.2 | Material - Composite | 2 | 1.044
[7 empty] | Sub Total | 2.344

## EL_01005
University | Ecole Centrale de Lyon |  |  |  |  | Back to BOM |  |  | Car # | 81 |  | Part Cost | 0.82552
System | Electrical |  | FileLink1 | Drawing | [7 empty] | Qty | 2
Assembly | Rear firewall instruments and wires |  | FileLink2 | [5 empty] | FileLink1
Part | Master switch panel bracket |  | FileLink3 | [5 empty] | FileLink2 |  |  | Extended Cost | 1.651
P/N Base | EL 01005 | [7 empty] | FileLink3
Suffix | AA
Details
ItemOrder | Material | Use | UnitCost | Size1 | Unit1 | Size2 | Unit2 | Area Name | Area | Length | Density | Quantity | Sub Total
10 | Steel, mild | Stock material for part | 2.25 | 0.0025434 | kg |  |  | Rectangular | 0.000216 | 0.0015 | 7850 | 1 | 0.0057227
[12 empty] | Sub Total | 0.0057227
ItemOrder | Process | Use | UnitCost | Unit | Quantity | Multiplier | Mult. Val. | Sub Total
10 | Machining Setup, Install and remove | Setup for laser cutting | 1.3 | unit | 1 | 2 parts cut from a single machine setup | 0.5 | 0.65
20 | Laser Cut | Cutout shape | 0.01 | cm | 5.66 | Material - Steel | 3 | 0.1698
[7 empty] | Sub Total | 0.8198

## dEL_01005
Drawing part : | EL 01005

## EL_01006
University | Ecole Centrale de Lyon |  |  |  |  | Back to BOM |  |  | Car # | 81 |  | Part Cost | 2.0872
System | Electrical |  | FileLink1 | Drawing | [7 empty] | Qty | 1
Assembly | Rear firewall instruments and wires |  | FileLink2 | [5 empty] | FileLink1
Part | Crash sensor bracket |  | FileLink3 | [5 empty] | FileLink2 |  |  | Extended Cost | 2.0872
P/N Base | EL 01006 | [7 empty] | FileLink3
Suffix | AA
Details
ItemOrder | Material | Use | UnitCost | Size1 | Unit1 | Size2 | Unit2 | Area Name | Area | Length | Density | Quantity | Sub Total
10 | Steel, mild | Stock material for part | 2.25 | 0.029885 | kg |  |  | Rectangular | 0.002538 | 0.0015 | 7850 | 1 | 0.067241
[12 empty] | Sub Total | 0.067241
ItemOrder | Process | Use | UnitCost | Unit | Quantity | Multiplier | Mult. Val. | Sub Total
10 | Machining Setup, Install and remove | Setup for laser cutting | 1.3 | unit | 1 |  |  | 1.3
20 | Laser Cut | Cutout shape | 0.01 | cm | 24 | Material - Steel | 3 | 0.72
[7 empty] | Sub Total | 2.02

## dEL_01006
Drawing part : | EL 01006

## EL A0200
University | Ecole Centrale de Lyon |  |  | Back to BOM |  |  |  |  | Car # | 81 |  | Asm Cost | 512.5117
System | Electrical | [10 empty] | Qty | 1
Assembly | Front vehicule electronics | [7 empty] | FileLink1
P/N Base | EL A0200 | [7 empty] | FileLink2 |  |  | Extended Cost | 512.5117
Suffix | AA | [7 empty] | FileLink3
Details | Dashboard assembly, dashboard control electronics and front harness
ItemOrder | Part | Part Cost | Quantity | Sub Total
10 | Dashboard | 114.068 | 1 | 114.068
20 | Dashboard control electronics | 234.7 | 1 | 234.7
30 | Dashboard Tap | 1.854 | 1 | 1.854
40 | Ground bracket | 0.5465 | 2 | 1.093
|  |  | Sub Total | 351.715
ItemOrder | Material | Use | UnitCost | Size1 | Unit1 | Size2 | Unit2 | Area Name | Area | Length | Density | Quantity | Sub Total
10 | Lamp, LED | RPM counter | 0.5 | 1 | unit | [6 empty] | 10 | 5
20 | Display, 7 Segment | Water temperature | 1 | 1 | unit | [6 empty] | 3 | 3
30 | Display, 7 Segment | Gear | 1 | 1 | unit | [6 empty] | 1 | 1
40 | Lamp, LED | Oil temperature alert | 1 | 1 | unit | [6 empty] | 1 | 1
50 | Lamp, LED | Shift light | 1 | 1 | unit | [6 empty] | 1 | 1
60 | Lamp, LED | Fan light | 1 | 1 | unit | [6 empty] | 1 | 1
70 | Lamp, LED | Neutral light | 1 | 1 | unit | [6 empty] | 1 | 1
80 | Lamp, LED | Contact light | 1 | 1 | unit | [6 empty] | 1 | 1
90 | Switch, Toggle | Data logger switch | 1 | 1 | unit | [6 empty] | 1 | 1
100 | Switch, Pushbutton | Launch control button | 1 | 1 | unit | [6 empty] | 1 | 1
110 | Switch, Toggle | Wet/Dry switch | 1 | 1 | unit | [6 empty] | 1 | 1
120 | Switch, Toggle | Traction control switch | 1 | 1 | unit | [6 empty] | 1 | 1
130 | Switch, Pushbutton | Homing shifter | 1 | 1 | unit | [6 empty] | 1 | 1
140 | Switch, Toggle | Fan switch | 1 | 1 | unit | [6 empty] | 1 | 1
150 | Switch, Toggle | Contact switch | 1 | 1 | unit | [6 empty] | 1 | 1
160 | Switch, Pushbutton | Start button | 1 | 1 | unit | [6 empty] | 1 | 1
170 | Switch, Kill | Circuit breaker | 3 | 1 | unit | [6 empty] | 1 | 3
180 | Connector, Aerospace Quality | Firewall connexion 1 | 1 | 1 | pin | [6 empty] | 16 | 16
190 | Connector, Aerospace Quality | Firewall connexion 2 | 1 | 1 | pin | [6 empty] | 5 | 5
200 | Connector, Single Wire | Ground ring | 0.05 | 1 | unit | [6 empty] | 2 | 0.1
210 | Connector, Single Wire | Break over travel switch spades | 0.05 | 1 | unit | [6 empty] | 2 | 0.1
220 | Wire, Signal |  | 1 | 1 | m | [6 empty] | 46 | 46
230 | Wire, Power |  | 3 | 1 | m | [6 empty] | 3 | 9
240 | Connector, OEM quality | Shift pads | 0.05 | 1 | pin | [6 empty] | 3 | 0.15
250 | Switch, Kill | Break over travel switch | 3 | 1 | unit | [6 empty] | 1 | 3
260 | Sensor, Hall effect | Front wheels speed sensors | 4 | 1 | unit | [6 empty] | 2 | 8
[12 empty] | Sub Total | 112.35
ItemOrder | Process | Use | UnitCost | Unit | Quantity | Multiplier | Mult. Val. | Sub Total
10 | Weld | Weld taps in frame | 0.15 | cm | 1.8 |  |  | 0.27
| Cut wire |  | 0.08 | unit | 53 |  |  | 4.24
| Strip wire |  | 0.08 | unit | 106 |  |  | 8.48
| Connector assembly, crimp | Firewall connexion | 0.36 | contact | 21 |  |  | 7.56
| Connector Install, Circular, Bayonet |  | 0.11 | unit | 3 |  |  | 0.33
| Wire Dressing (install and route) |  | 1 | m | 4 |  |  | 4
| Cut (scissors, knife) | Cut heat shrink tubing | 0.06 | cm | 1 | repeat 35 | 35 | 2.1
| Shrink tube |  | 0.15 | cm | 30 |  |  | 4.5
| Taping wire bundle |  | 0.04 | cm | 400 |  |  | 16
[7 empty] | Sub Total | 47.48
ItemOrder | Fastener | Use | UnitCost | Size1 | Unit1 | Size2 | Unit2 | Quantity | Sub Total
10 | Bolt, Grade 8.8 (SAE 5) | Bolts to fix the dislays and leds | 0.03 | 3 | mm |  |  | 6 | 0.18
20 | Nut, Grade 8.8 (SAE 5) | Nuts to fix the dislays and leds | 0.02 | 3 | mm |  |  | 6 | 0.12
[8 empty] | Sub Total | 0.3
ItemOrder | Tooling | Use | UnitCost | Unit | Quantity | PVF | FractionIncluded | Sub Total
10 | Welds - Welding fixture | Material to weld the tabs | 500 | point | 4 | 3000 | 1 | 0.66667
[7 empty] | Sub Total | 0.66667

## EL 02001
University | Ecole Centrale de Lyon |  |  |  |  | Back to BOM |  |  | Car # | 81 |  | Part Cost | 114.068
System | Electrical |  | FileLink1 | [8 empty] | Qty | 1
Assembly | Front vehicule electronics |  | FileLink2 | [5 empty] | FileLink1
Part | Dashboard |  | FileLink3 | [5 empty] | FileLink2 |  |  | Extended Cost | 114.068
P/N Base | EL 02001 | [7 empty] | FileLink3
Suffix | AA
Details | Dashboard support
ItemOrder | Material | Use | UnitCost | Size1 | Unit1 | Size2 | Unit2 | Area Name | Area | Length | Density | Quantity | Sub Total
10 | Carbon Fiber, 1 Ply | Dashboard composite | 200 | 0.32864 | kg |  |  | rectangle | 0.052 | 0.004 | 1580 | 1 | 65.728
[12 empty] | Sub Total | 65.728
ItemOrder | Process | Use | UnitCost | Unit | Quantity | Multiplier | Mult. Val. | Sub Total
10 | Cut (sicssors, knife) | Carbon fiber cutting | 0.06 | cm | 218 | Material - Composite | 2 | 26.16
20 | Lamination, Manual | Lamination of the ply | 35 | m² | 0.041 | Material - Composite | 2 | 2.87
30 | Resin application, Manual | Resin application on the ply | 5 | m² | 0.041 |  | 2 | 0.41
40 | Vacuum form |  | 10 | m² | 0.041 |  |  | 0.41
50 | Cure, Room Temperature | Curing | 10 | m² | 0.041 |  |  | 0.41
60 | Machining Setup, Install and remove | Setup for dashboard cuting | 1.3 | Unit | 1 |  |  | 1.3
70 | Waterjet Cut | Cutting the outer profile and the holes | 0.01 | cm | 218 |  |  | 2.18
80 | Drilled hols <25,4mm dia. | Drilling fasteners hole | 0.35 | hole | 36 |  |  | 12.6
[7 empty] | Sub Total | 46.34
ItemOrder | Tooling | Use | UnitCost | Unit | Quantity | PVF | FracIncld | Sub Total
10 | Lamination - Flat Panel Tool | Mold for all plates | 1500 | m² | 4 | 3000 | 1 | 2
[7 empty] | Sub Total | 2

## EL 02002
University | Ecole Centrale de Lyon |  |  |  |  | Back to BOM |  |  | Car # | 81 |  | Part Cost | 234.7
System | Electrical |  | FileLink1 | [8 empty] | Qty | 1
Assembly | Front vehicule electronics |  | FileLink2 | [5 empty] | FileLink1
Part | Dashboard control electronics |  | FileLink3 | [5 empty] | FileLink2 |  |  | Extended Cost | 234.7
P/N Base | EL 02002 | [7 empty] | FileLink3
Suffix | AA
Details | Embedded electronics and wire connections to dashboard control
ItemOrder | Material | Use | UnitCost | Size1 | Unit1 | Size2 | Unit2 | Area Name | Area | Length | Density | Quantity | Sub Total
10 | Wire, Signal | Electronic board communication | 1 | 1 | m | [6 empty] | 32 | 32
20 | Wire, Power | Electronic board power | 3 | 1 | m | [6 empty] | 2 | 6
30 | Chassis Control Module, +Dashboard | Student made electronic board | 20 |  | unit | [6 empty] | 1 | 20
40 | Connector, Aerospace Quality | Signal connection with dashboard | 1 |  | pin | [6 empty] | 32 | 32
50 | Connector, Aerospace Quality | Power connection with dashboard | 1 |  | pin | [6 empty] | 2 | 2
60 | Connector, Aerospace Quality | Signal connection with rear vehicle electronics | 1 |  | pin | [6 empty] | 8 | 8
70 | Connector, Aerospace Quality | Power connection with rear vehicle electronics | 1 |  | pin | [6 empty] | 8 | 8
80 | Connector, Aerospace Quality | Connection with Break Over Travel switch | 1 |  | pin | [6 empty] | 2 | 2
90 | Chassis Control Module, Baseline Enclosure | Electronic board box | 25 |  | unit | [6 empty] | 1 | 25
[12 empty] | Sub Total | 135
ItemOrder | Process | Use | UnitCost | Unit | Quantity | Multiplier | Mult. Val. | Sub Total
10 | Cut Wire | Cut wires in correct size | 0.08 | unit | 40 |  |  | 3.2
20 | Strip Wire | Strip wire ends | 0.08 | unit | 80 |  |  | 6.4
30 | Crimp Wire | Crip wires | 0.17 | unit | 80 |  |  | 13.6
40 | Connector Assembly, Crimp | Crimp Molex and Souriau connectors | 0.36 | unit | 80 |  |  | 28.8
50 | Lay Wire - Control | Lay control wires | 0.02 | m | 40 |  |  | 0.8
60 | Connector Install, Square, Friction | Molex connector install | 0.14 | unit | 40 |  |  | 5.6
70 | Wire Dressing (Install and route) | Wires instalation | 1 | m | 40 |  |  | 40
80 | Install Tie Wrap (Zip Tie, Cable Clamp) | Tie wrap instalation | 0.09 | unit | 10 |  |  | 0.9
[7 empty] | Sub Total | 99.3
ItemOrder | Fastener | Use | UnitCost | Size1 | Unit1 | Size2 | Unit2 | Quantity | Sub Total
10 | Install Tie Wrap (Zip Tie, Cable Clamp) | Wires | 0.04 |  |  |  |  | 10 | 0.4
[8 empty] | Sub Total | 0.4

## EL 02003
University | Ecole Centrale de Lyon |  |  |  |  | Back to BOM |  |  | Car # | 81 |  | Part Cost | 1.854
System | Electrical |  | FileLink1 | Drawing | [7 empty] | Qty | 1
Assembly | Front vehicule electronics |  | FileLink2 | [5 empty] | FileLink1
Part | Dashboard Tap |  | FileLink3 | [5 empty] | FileLink2 |  |  | Extended Cost | 1.854
P/N Base | EL 02003 | [7 empty] | FileLink3
Suffix | AA
Details | Attachement to frame tap
ItemOrder | Material | Use | UnitCost | Size1 | Unit1 | Size2 | Unit2 | Area Name | Area | Length | Density | Quantity | Sub Total
10 | Steel, Mild | Material for part | 2.25 | 0.004 | kg |  |  | rectangle | 0.052 | 0.004 | 1580 | 1 | 0.009
[12 empty] | Sub Total | 0.009
ItemOrder | Process | Use | UnitCost | Unit | Quantity | Multiplier | Mult. Val. | Sub Total
10 | Machining Setup, Install and remove | Laser cut setup | 1.3 | unit | 1 |  | 1 | 1.3
20 | Laser Cut | Cutout shape | 0.01 | cm | 29.5 |  | 1 | 0.295
20 | Sheet metal bends | Part bend | 0.25 | unit | 1 |  | 1 | 0.25
[7 empty] | Sub Total | 1.845

## dEL 02003
Drawing part : | EL 02003

## EL_02004
University | Ecole Centrale de Lyon |  |  |  |  | Back to BOM |  |  | Car # | 81 |  | Part Cost | 0.5465
System | Electrical |  | FileLink1 | Drawing | [7 empty] | Qty | 2
Assembly | Front vehicule electronics |  | FileLink2 | [5 empty] | FileLink1
Part | Ground bracket |  | FileLink3 | [5 empty] | FileLink2 |  |  | Extended Cost | 1.093
P/N Base | EL 02004 | [7 empty] | FileLink3
Suffix | AA
Details
ItemOrder | Material | Use | UnitCost | Size1 | Unit1 | Size2 | Unit2 | Area Name | Area | Length | Density | Quantity | Sub Total
10 | Steel, mild | Stock material for part | 2.25 | 0.0022961 | kg |  |  | Rectangular | 0.000195 | 0.0015 | 7850 | 1 | 0.0051663
[12 empty] | Sub Total | 0.0051663
ItemOrder | Process | Use | UnitCost | Unit | Quantity | Multiplier | Mult. Val. | Sub Total
10 | Machining Setup, Install and remove | Setup for laser cutting | 1.3 | unit | 1 | 3 parts cut from a single machine setup | 0.33333 | 0.43333
20 | Laser Cut | Cutout shape | 0.01 | cm | 3.6 | Material - Steel | 3 | 0.108
[7 empty] | Sub Total | 0.54133

## dEL 02004
Drawing part : | EL 02004

## EL_A0300
University | Ecole Centrale de Lyon |  |  | Back to BOM |  |  |  |  | Car # | 81 |  | Asm Cost | 103.4482
System | Electrical | [10 empty] | Qty | 1
Assembly | Battery assembly | [7 empty] | FileLink1
P/N Base | EL A0300 | [7 empty] | FileLink2 |  |  | Extended Cost | 103.4482
Suffix | AA | [7 empty] | FileLink3
Details | Li-Ion battery assembly
ItemOrder | Part | Part Cost | Quantity | Sub Total
10 | Main battery mount | 4.8295 | 1 | 4.8295
20 | Side battery mount | 3.6553 | 2 | 7.3107
30 | Battery bracket | 0.58544 | 3 | 1.7563
|  |  | Sub Total | 13.8966
ItemOrder | Material | Use | UnitCost | Size1 | Unit1 | Size2 | Unit2 | Area Name | Area | Length | Density | Quantity | Sub Total
10 | Battery, Advanced chemistry (Li-Ion) | Starter battery LiFePo4 | 65 | 1.3 | kg | [6 empty] | 1 | 84.5
20 | Paint | Brackets painting | 10 | 0.0005 | m^2 | [6 empty] | 3 | 0.015
[12 empty] | Sub Total | 84.515
ItemOrder | Process | Use | UnitCost | Unit | Quantity | Multiplier | Mult. Val. | Sub Total
10 | Weld | Tabs welding on frame | 0.15 | cm |  |  |  | 0
20 | Aerosol apply | Tabs painting | 5.25 | m^2 |  |  |  | 0
30 | Assemble, 1kg, Loose | Side to main battery mount | 0.25 | unit | 2 |  |  | 0.5
40 | Riveting | Side mounts to main mount | 0.25 | unit | 8 |  |  | 2
50 | Assemble, 1kg, Line-on-line | Insert Battery in bracket | 0.13 | unit | 1 |  |  | 0.13
60 | Assemble, 1kg, Loose | Insert battery mount on backet | 0.06 | unit | 1 |  |  | 0.06
70 | Ratchet <= 6.35 mm | Insert battery mount on bracket | 0.5 |  | 2 |  |  | 1
80 | Reaction tool <= 6.35mm | Insert battery mount on bracket | 0.25 |  | 2 |  |  | 0.5
[7 empty] | Sub Total | 4.19
ItemOrder | Fastener | Use | UnitCost | Size1 | Unit1 | Size2 | Unit2 | Quantity | Sub Total
10 | Bolt,Grade 8.8 (SAE 5) | M6 for battery mount on tab | 0.04 | 6 | mm | 20 | mm | 2 | 0.08
20 | Nut, Grade 8.8 (SAE 5) | M6 for battery mount on tab | 0.03 | 6 | mm |  |  | 2 | 0.06
30 | Washer, Grade 8.8 (SAE 5) | M6 for battery mount on tab | 0.01 | 6 | mm |  |  | 4 | 0.04
[8 empty] | Sub Total | 0.18
ItemOrder | Tooling | Use | UnitCost | Unit | Quantity | PVF | FractionIncluded | Sub Total
10 | Welds - Welding Fixture | Brackets welding on frame | 500 | point | 4 | 3000 | 1 | 0.66667
[7 empty] | Sub Total | 0.66667

## EL_03001
University | Ecole Centrale de Lyon |  |  |  |  | Back to BOM |  |  | Car # | 81 |  | Part Cost | 4.8295
System | Electrical |  | FileLink1 | Drawing | [7 empty] | Qty | 1
Assembly | Battery assembly |  | FileLink2 | [5 empty] | FileLink1
Part | Main battery mount |  | FileLink3 | [5 empty] | FileLink2 |  |  | Extended Cost | 4.8295
P/N Base | EL 03001 | [7 empty] | FileLink3
Suffix | AA
Details | To carry the battery
ItemOrder | Material | Use | UnitCost | Size1 | Unit1 | Size2 | Unit2 | Area Name | Area | Length | Density | Quantity | Sub Total
10 | Aluminium, Normal |  | 4.2 | 0.231 | kg |  |  | Rectangular area, 265x161mm | 0.0427 | 0.002 | 2712 | 1 | 0.97274
[12 empty] | Sub Total | 0.97274
ItemOrder | Process | Use | UnitCost | Unit | Quantity | Multiplier | Mult. Val. | Sub Total
10 | Machining Setup, Install and remove | Setup for laser cutting | 1.3 | unit | 1 |  | 1 | 1.3
20 | Laser Cut | Cutout shape | 0.01 | cm | 185.68 |  | 1 | 1.8568
30 | Sheet metal bends |  | 0.35 | bend | 2 |  | 1 | 0.7
[7 empty] | Sub Total | 3.8568

## dEL_03001
Drawing part : | EL 03001

## EL_03002
University | Ecole Centrale de Lyon |  |  |  |  | Back to BOM |  |  | Car # | 81 |  | Part Cost | 3.6553
System | Electrical |  | FileLink1 | Drawing | [7 empty] | Qty | 2
Assembly | Battery assembly |  | FileLink2 | [5 empty] | FileLink1
Part | Side battery mount |  | FileLink3 | [5 empty] | FileLink2 |  |  | Extended Cost | 7.3107
P/N Base | EL 03002 | [7 empty] | FileLink3
Suffix | AA
Details | To carry the battery
ItemOrder | Material | Use | UnitCost | Size1 | Unit1 | Size2 | Unit2 | Area Name | Area | Length | Density | Quantity | Sub Total
10 | Aluminium, Normal |  | 4.2 | 0.061 | kg |  |  | Rectangular area, 112x100mm | 0.0112 | 0.002 | 2712 | 1 | 0.25514
[12 empty] | Sub Total | 0.25514
ItemOrder | Process | Use | UnitCost | Unit | Quantity | Multiplier | Mult. Val. | Sub Total
10 | Machining Setup, Install and remove |  | 1.3 | unit | 1 |  |  | 1.3
20 | Laser Cut | Cutout shape | 0.01 | cm | 70.02 |  |  | 0.7002
30 | Sheet metal design |  | 0.35 | bend | 4 |  |  | 1.4
[7 empty] | Sub Total | 3.4002

## dEL_03002
Drawing part : | EL 03002

## EL_03003
University | Ecole Centrale de Lyon |  |  |  |  | Back to BOM |  |  | Car # | 81 |  | Part Cost | 0.58544
System | Electrical |  | FileLink1 | Drawing | [7 empty] | Qty | 3
Assembly | Battery assembly |  | FileLink2 | [5 empty] | FileLink1
Part | Battery bracket |  | FileLink3 | [5 empty] | FileLink2 |  |  | Extended Cost | 1.7563
P/N Base | EL 03003 | [7 empty] | FileLink3
Suffix | AA
Details | Description brève de la pièce
ItemOrder | Material | Use | UnitCost | Size1 | Unit1 | Size2 | Unit2 | Area Name | Area | Length | Density | Quantity | Sub Total
10 | Steel, mild | Stock material for part | 2.25 | 12 | mm | 20 | mm | rectangular | 0.00024 | 0.0015 | 7850 | 1 | 0.0063585
[12 empty] | Sub Total | 0.0063585
ItemOrder | Process | Use | UnitCost | Unit | Quantity | Multiplier | Mult. Val. | Sub Total
10 | Machining Setup, Install and remove | Setup for laser cutting | 1.3 | unit | 1 | 3 parts cut from a single machine setup | 0.33333 | 0.43333
20 | Laser Cut | Cutout shape | 0.01 | cm | 5.83 | Material - Cast Iron | 2.5 | 0.14575
[7 empty] | Sub Total | 0.57908

## dEL_03003
Drawing part : | EL 03003

## MS A0100
University | Ecole Centrale de Lyon |  |  | Back to BOM |  |  |  |  | Car # | 81 |  | Asm Cost | 113.7703
System | Miscellaneous, Finish & Assembly | [10 empty] | Qty | 1
Assembly | Firewall | [7 empty] | FileLink1
P/N Base | MS A0100 | [7 empty] | FileLink2 |  |  | Extended Cost | 113.7703
Suffix | AA | [7 empty] | FileLink3
Details | The assembly of the Firewall
ItemOrder | Part | Part Cost | Quantity | Sub Total
10 | Firewall Up | 9.2652 | 1 | 9.2652
20 | Firewall Middle | 7.5427 | 1 | 7.5427
30 | Firewall Bottom | 11.1416 | 1 | 11.1416
40 | Firewall Upper Side | 3.17 | 2 | 6.34
50 | Firewall Middle Side | 2.1491 | 2 | 4.2981
60 | Firewall Lower Side | 4.0756 | 2 | 8.1513
70 | Firewall Up Bracket | 0.61744 | 4 | 2.4698
80 | Firewall Middle, Bottom and Sides Bracket | 0.37899 | 24 | 9.0957
|  |  | Sub Total | 58.3043
ItemOrder | Material | Use | UnitCost | Size1 | Unit1 | Size2 | Unit2 | Area Name | Area | Length | Density | Quantity | Sub Total
10 | Paint | Painting the Firewall Up Brackets | 10 | 0.004088 | m^2 | [6 empty] | 0.004088 | 0.04088
20 | Paint | Painting the Firewall Middle, Bottom and Sides Brackets | 10 | 0.024528 | m^2 | [6 empty] | 0.024528 | 0.24528
30 | Tape | Aluminum tape | 0 | 5 | m | [6 empty] | 5 | 0
[12 empty] | Sub Total | 0.28616
ItemOrder | Process | Use | UnitCost | Unit | Quantity | Multiplier | Mult. Val. | Sub Total
10 | Weld | Welding the Firewall Up Brackets on the chassis | 0.15 | cm | 16 |  |  | 2.4
20 | Weld | Welding the Firewall Middle, Bottom and Sides Brackets on the chassis | 0.15 | cm | 96 |  |  | 14.4
30 | Aerosol Apply | Painting the Firewall Up Brackets | 5.25 | m^2 | 0.004088 |  |  | 0.021462
40 | Aerosol Apply | Painting the Firewall Middle, Bottom and Sides Brackets | 5.25 | m^2 | 0.024528 |  |  | 0.12877
50 | Assemble, 1 kg, Loose | Positioning the Firewall Middle Plate on the Brackets | 0.06 | unit | 1 |  |  | 0.06
60 | Ratchet <= 6.35 mm | Fixing the Firewall Middle Plate to the Brackets | 0.5 | unit | 4 |  |  | 2
70 | Reaction Tool <= 25.4 mm | Fixing the Firewall Middle Plate to the Brackets | 0.25 | unit | 4 |  |  | 1
80 | Assemble, 1 kg, Loose | Positioning the Firewall Upper Plate on the Brackets | 0.06 | unit | 1 |  |  | 0.06
90 | Ratchet <= 6.35 mm | Fixing the Firewall Upper Plate to the Brackets | 0.5 | unit | 4 |  |  | 2
100 | Reaction Tool <= 25.4 mm | Fixing the Firewall Upper Plate to the Brackets | 0.25 | unit | 4 |  |  | 1
110 | Assemble, 3 kg, Loose | Positioning the Firewall Bottom Plate on the Brackets | 0.19 | unit | 1 |  |  | 0.19
120 | Ratchet <= 6.35 mm | Fixing the Firewall Bottom Plate to the Brackets | 0.5 | unit | 4 |  |  | 2
130 | Reaction Tool <= 25.4 mm | Fixing the Firewall Bottom Plate to the Brackets | 0.25 | unit | 4 |  |  | 1
140 | Assemble, 1 kg, Loose | Positioning the Firewall Upper left Side Plate on the Brackets | 0.06 | unit | 1 |  |  | 0.06
150 | Ratchet <= 6.35 mm | Fixing the Firewall Upper left Side Plate to the Brackets | 0.5 | unit | 3 |  |  | 1.5
160 | Reaction Tool <= 25.4 mm | Fixing the Firewall Upper left Side Plate to the Brackets | 0.25 | unit | 3 |  |  | 0.75
170 | Assemble, 1 kg, Loose | Positioning the Firewall Middle left Side Plate on the Brackets | 0.06 | unit | 1 |  |  | 0.06
180 | Ratchet <= 6.35 mm | Fixing the Firewall Middle left Side Plate to the Brackets | 0.5 | unit | 2 |  |  | 1
190 | Reaction Tool <= 25.4 mm | Fixing the Firewall Middle left Side Plate to the Brackets | 0.25 | unit | 2 |  |  | 0.5
200 | Assemble, 1 kg, Loose | Positioning the Firewall Lower left Side Plate on the Brackets | 0.06 | unit | 1 |  |  | 0.06
210 | Ratchet <= 6.35 mm | Fixing the Firewall Lower left Side Plate to the Brackets | 0.5 | unit | 3 |  |  | 1.5
220 | Reaction Tool <= 25.4 mm | Fixing the Firewall Lower left Side Plate to the Brackets | 0.25 | unit | 3 |  |  | 0.75
230 | Assemble, 1 kg, Loose | Positioning the Firewall Upper right Side Plate on the Brackets | 0.06 | unit | 1 |  |  | 0.06
240 | Ratchet <= 6.35 mm | Fixing the Firewall Upper right Side Plate to the Brackets | 0.5 | unit | 3 |  |  | 1.5
250 | Reaction Tool <= 25.4 mm | Fixing the Firewall Upper right Side Plate to the Brackets | 0.25 | unit | 3 |  |  | 0.75
260 | Assemble, 1 kg, Loose | Positioning the Firewall Middle right Side Plate on the Brackets | 0.06 | unit | 1 |  |  | 0.06
270 | Ratchet <= 6.35 mm | Fixing the Firewall Middle right Side Plate to the Brackets | 0.5 | unit | 2 |  |  | 1
280 | Reaction Tool <= 25.4 mm | Fixing the Firewall Middle right Side Plate to the Brackets | 0.25 | unit | 2 |  |  | 0.5
290 | Assemble, 1 kg, Loose | Positioning the Firewall Lower right Side Plate on the Brackets | 0.06 | unit | 1 |  |  | 0.06
300 | Ratchet <= 6.35 mm | Fixing the Firewall Lower right Side Plate to the Brackets | 0.5 | unit | 3 |  |  | 1.5
310 | Reaction Tool <= 25.4 mm | Fixing the Firewall Lower right Side Plate to the Brackets | 0.25 | unit | 3 |  |  | 0.75
320 | Tape | Sealing with aluminium tape | 0.8 | m | 5 |  |  | 4
[7 empty] | Sub Total | 42.6202
ItemOrder | Fastener | Use | UnitCost | Size1 | Unit1 | Size2 | Unit2 | Quantity | Sub Total
10 | Bolt, Grade 8.8 (SAE 5) | Fixing the Plates to the Brackets | 0.065344 | 6 | mm | 30 | mm | 28 | 1.8296
20 | Washer, Grade 8.8 (SAE 5) | Fixing the Plates to the Brackets | 0.01 |  |  |  |  | 56 | 0.56
30 | Nut, Grade 8.8 (SAE 5) | Fixing the Plates to the Brackets | 0.029881 | 6 | mm |  |  | 28 | 0.83667
[8 empty] | Sub Total | 3.2263
ItemOrder | Tooling | Use | UnitCost | Unit | Quantity | PVF | FractionIncluded | Sub Total
10 | Welds - Welding Fixture | Mounts welded to the chassis | 500 | point | 56 | 3000 | 1 | 9.3333
[7 empty] | Sub Total | 9.3333

## MS 01001
University | Ecole Centrale de Lyon |  |  |  |  | Back to BOM |  |  | Car # | 81 |  | Part Cost | 9.2652
System | Miscellaneous, Finish & Assembly |  | FileLink1 | Drawing | [7 empty] | Qty | 1
Assembly | Firewall |  | FileLink2 | [5 empty] | FileLink1
Part | Firewall Up |  | FileLink3 | [5 empty] | FileLink2 |  |  | Extended Cost | 9.2652
P/N Base | MS 01001 | [7 empty] | FileLink3
Suffix | AA
Details | Upper plate
ItemOrder | Material | Use | UnitCost | Size1 | Unit1 | Size2 | Unit2 | Area Name | Area | Length | Density | Quantity | Sub Total
10 | Aluminum, Normal (per kg) |  | 4.2 | 1.1792 | kg |  |  | Frontal area | 0.21741 | 0.002 | 2712 | 1 | 4.9528
[12 empty] | Sub Total | 4.9528
ItemOrder | Process | Use | UnitCost | Unit | Quantity | Multiplier | Mult. Val. | Sub Total
10 | Machining Setup, Install and remove |  | 1.3 | unit | 1 |  |  | 1.3
20 | Laser Cut |  | 0.01 | cm | 201.2398 | Material - Aluminum | 1 | 2.0124
30 | Sheet metal bends |  | 0.25 | bend | 4 |  |  | 1
[7 empty] | Sub Total | 4.3124

## dMS 01001
Drawing part : | MS 01001

## MS 01002
University | Ecole Centrale de Lyon |  |  |  |  | Back to BOM |  |  | Car # | 81 |  | Part Cost | 7.5427
System | Miscellaneous, Finish & Assembly |  | FileLink1 | Drawing | [7 empty] | Qty | 1
Assembly | Firewall |  | FileLink2 | [5 empty] | FileLink1
Part | Firewall Middle |  | FileLink3 | [5 empty] | FileLink2 |  |  | Extended Cost | 7.5427
P/N Base | MS 01002 | [7 empty] | FileLink3
Suffix | AA
Details | Middle plate
ItemOrder | Material | Use | UnitCost | Size1 | Unit1 | Size2 | Unit2 | Area Name | Area | Length | Density | Quantity | Sub Total
10 | Aluminum, Normal (per kg) |  | 4.2 | 1.0227 | kg |  |  | Frontal area | 0.18855 | 0.002 | 2712 | 1 | 4.2953
[12 empty] | Sub Total | 4.2953
ItemOrder | Process | Use | UnitCost | Unit | Quantity | Multiplier | Mult. Val. | Sub Total
10 | Machining Setup, Install and remove |  | 1.3 | unit | 1 |  |  | 1.3
20 | Laser Cut |  | 0.01 | cm | 194.7398 | Material - Aluminum | 1 | 1.9474
[7 empty] | Sub Total | 3.2474

## dMS 01002
Drawing part : | MS 01002

## MS 01003
University | Ecole Centrale de Lyon |  |  |  |  | Back to BOM |  |  | Car # | 81 |  | Part Cost | 11.1416
System | Miscellaneous, Finish & Assembly |  | FileLink1 | Drawing | [7 empty] | Qty | 1
Assembly | Firewall |  | FileLink2 | [5 empty] | FileLink1
Part | Firewall Bottom |  | FileLink3 | [5 empty] | FileLink2 |  |  | Extended Cost | 11.1416
P/N Base | MS 01003 | [7 empty] | FileLink3
Suffix | AA
Details | Lower plate
ItemOrder | Material | Use | UnitCost | Size1 | Unit1 | Size2 | Unit2 | Area Name | Area | Length | Density | Quantity | Sub Total
10 | Aluminum, Normal (per kg) |  | 4.2 | 1.6258 | kg |  |  | Frontal area | 0.29973 | 0.002 | 2712 | 1 | 6.8282
[12 empty] | Sub Total | 6.8282
ItemOrder | Process | Use | UnitCost | Unit | Quantity | Multiplier | Mult. Val. | Sub Total
10 | Machining Setup, Install and remove |  | 1.3 | unit | 1 |  |  | 1.3
20 | Laser Cut |  | 0.01 | cm | 226.3398 | Material - Aluminum | 1 | 2.2634
30 | Sheet metal bends |  | 0.25 | bend | 3 |  |  | 0.75
[7 empty] | Sub Total | 4.3134

## dMS 01003
Drawing Part : | MS 01003

## MS 01004
University | Ecole Centrale de Lyon |  |  |  |  | Back to BOM |  |  | Car # | 81 |  | Part Cost | 3.17
System | Miscellaneous, Finish & Assembly |  | FileLink1 | Drawing | [7 empty] | Qty | 2
Assembly | Firewall |  | FileLink2 | [5 empty] | FileLink1
Part | Firewall Upper Side |  | FileLink3 | [5 empty] | FileLink2 |  |  | Extended Cost | 6.34
P/N Base | MS 01004 | [7 empty] | FileLink3
Suffix | AA
Details | Upper side plate
ItemOrder | Material | Use | UnitCost | Size1 | Unit1 | Size2 | Unit2 | Area Name | Area | Length | Density | Quantity | Sub Total
10 | Aluminum, Normal (per kg) |  | 4.2 | 0.29626 | kg |  |  | Frontal area | 0.05462 | 0.002 | 2712 | 1 | 1.2443
[12 empty] | Sub Total | 1.2443
ItemOrder | Process | Use | UnitCost | Unit | Quantity | Multiplier | Mult. Val. | Sub Total
10 | Machining Setup, Install and remove |  | 1.3 | unit | 1 | 2 parts made from the same plate | 0.5 | 0.65
20 | Laser Cut |  | 0.01 | cm | 127.57 | Material - Aluminum | 1 | 1.2757
[7 empty] | Sub Total | 1.9257

## dMS 01004
Drawing Part : | MS 01004

## MS 01005
University | Ecole Centrale de Lyon |  |  |  |  | Back to BOM |  |  | Car # | 81 |  | Part Cost | 2.1491
System | Miscellaneous, Finish & Assembly |  | FileLink1 | Drawing | [7 empty] | Qty | 2
Assembly | Firewall |  | FileLink2 | [5 empty] | FileLink1
Part | Firewall Middle Side |  | FileLink3 | [5 empty] | FileLink2 |  |  | Extended Cost | 4.2981
P/N Base | MS 01005 | [7 empty] | FileLink3
Suffix | AA
Details | Middle side plate
ItemOrder | Material | Use | UnitCost | Size1 | Unit1 | Size2 | Unit2 | Area Name | Area | Length | Density | Quantity | Sub Total
10 | Aluminum, Normal (per kg) |  | 4.2 | 0.12171 | kg |  |  | Frontal area | 0.022438 | 0.002 | 2712 | 1 | 0.51116
[12 empty] | Sub Total | 0.51116
ItemOrder | Process | Use | UnitCost | Unit | Quantity | Multiplier | Mult. Val. | Sub Total
10 | Machining Setup, Install and remove |  | 1.3 | unit | 1 | 2 parts made from the same plate | 0.5 | 0.65
20 | Laser Cut |  | 0.01 | cm | 98.79 | Material - Aluminum | 1 | 0.9879
[7 empty] | Sub Total | 1.6379

## dMS 01005
Drawing Part : | MS 01005

## MS 01006
University | Ecole Centrale de Lyon |  |  |  |  | Back to BOM |  |  | Car # | 81 |  | Part Cost | 4.0756
System | Miscellaneous, Finish & Assembly |  | FileLink1 | Drawing | [7 empty] | Qty | 2
Assembly | Firewall |  | FileLink2 | [5 empty] | FileLink1
Part | Firewall Lower Side |  | FileLink3 | [5 empty] | FileLink2 |  |  | Extended Cost | 8.1513
P/N Base | MS 01006 | [7 empty] | FileLink3
Suffix | AA
Details | Lower side plate
ItemOrder | Material | Use | UnitCost | Size1 | Unit1 | Size2 | Unit2 | Area Name | Area | Length | Density | Quantity | Sub Total
10 | Aluminum, Normal (per kg) |  | 4.2 | 0.47292 | kg |  |  | frontal area | 0.087191 | 0.002 | 2712 | 1 | 1.9863
[12 empty] | Sub Total | 1.9863
ItemOrder | Process | Use | UnitCost | Unit | Quantity | Multiplier | Mult. Val. | Sub Total
10 | Machining Setup, Install and remove |  | 1.3 | unit | 1 | 2 parts made from the same plate | 0.5 | 0.65
20 | Laser Cut |  | 0.01 | cm | 143.936 | Material - Aluminum | 1 | 1.4394
[7 empty] | Sub Total | 2.0894

## dMS 01006
Drawing Part : | MS 01006

## MS 01007
University | Ecole Centrale de Lyon |  |  |  |  | Back to BOM |  |  | Car # | 81 |  | Part Cost | 0.61744
System | Miscellaneous, Finish & Assembly |  | FileLink1 | Drawing | [7 empty] | Qty | 4
Assembly | Firewall |  | FileLink2 | [5 empty] | FileLink1
Part | Firewall Up Bracket |  | FileLink3 | [5 empty] | FileLink2 |  |  | Extended Cost | 2.4698
P/N Base | MS 01007 | [7 empty] | FileLink3
Suffix | AA
Details | Bracket for the upper plate
ItemOrder | Material | Use | UnitCost | Size1 | Unit1 | Size2 | Unit2 | Area Name | Area | Length | Density | Quantity | Sub Total
10 | Steel, Alloy (kg) |  | 2.25 | 0.0043752 | kg |  |  | Frontal area | 0.00037157 | 0.0015 | 7850 | 1 | 0.0098443
[12 empty] | Sub Total | 0.0098443
ItemOrder | Process | Use | UnitCost | Unit | Quantity | Multiplier | Mult. Val. | Sub Total
10 | Machining Setup, Install and remove |  | 1.3 | unit | 1 | 4 parts made from the same plate | 0.25 | 0.325
20 | Laser Cut |  | 0.01 | cm | 9.42 | Material - Steel | 3 | 0.2826
[7 empty] | Sub Total | 0.6076

## dMS 01007
Drawing Part : | MS 01007

## MS 01008
University | Ecole Centrale de Lyon |  |  |  |  | Back to BOM |  |  | Car # | 81 |  | Part Cost | 0.37899
System | Miscellaneous, Finish & Assembly |  | FileLink1 | Drawing | [7 empty] | Qty | 24
Assembly | Firewall |  | FileLink2 | [5 empty] | FileLink1
Part | Firewall Middle, Bottom and Sides Bracket |  | FileLink3 | [5 empty] | FileLink2 |  |  | Extended Cost | 9.0957
P/N Base | MS 01008 | [7 empty] | FileLink3
Suffix | AA
Details | Bracket for the Middle, Bottom and Side plates
ItemOrder | Material | Use | UnitCost | Size1 | Unit1 | Size2 | Unit2 | Area Name | Area | Length | Density | Quantity | Sub Total
10 | Steel, Alloy (kg) |  | 2.25 | 0.0054315 | kg |  |  | Frontal area | 0.00046127 | 0.0015 | 7850 | 1 | 0.012221
[12 empty] | Sub Total | 0.012221
ItemOrder | Process | Use | UnitCost | Unit | Quantity | Multiplier | Mult. Val. | Sub Total
10 | Machining Setup, Install and remove |  | 1.3 | unit | 1 | 24 parts made from the same plate | 0.041667 | 0.054167
20 | Laser Cut |  | 0.01 | cm | 10.42 | Material - Steel | 3 | 0.3126
[7 empty] | Sub Total | 0.36677

## dMS 01008
Drawing Part : | MS 01008

## MS A0200
University | Ecole Centrale de Lyon |  |  | Back to BOM |  |  |  |  | Car # | 81 | Asm Cost | 8.62
System | Miscellaneous, Finish & Assembly | [9 empty] | Qty | 1
Assembly | Driver's Safety | [7 empty] | FileLink1
P/N Base | MS A0200 | [7 empty] | FileLink2 |  | Extended Cost | 8.62
Suffix | AA | [7 empty] | FileLink3
Details | 2 roll bar paddings on frame
ItemOrder | Part | Part Cost | Quantity | Sub Total
10 | Rollbar padding | 3.92 | 2 | 7.84
|  |  | Sub Total | 7.84
ItemOrder | Process | Use | UnitCost | Unit | Quantity | Multiplier | Mult. Val. | Sub Total
10 | Assemble, 1kg, Line-on-Line | Placing rollbar padding on frame | 0.13 | unit | 2 |  |  | 0.26
20 | Install Tie Wrap (Zip Tie, Cable Clamp) | Maintaining rollbar padding | 0.09 | unit | 4 |  |  | 0.36
[7 empty] | Sub Total | 0.62
ItemOrder | Fastener | Use | UnitCost | Size1 | Unit1 | Size2 | Unit2 | Quantity | Sub Total
10 | Tie Wrap | Maintaining rollbar padding | 0.04 |  | unit |  |  | 4 | 0.16
[8 empty] | Sub Total | 0.16

## MS 02001
University | Ecole Centrale de Lyon |  |  |  |  | Back to BOM |  |  | Car # | 81 |  | Part Cost | 3.92
System | Miscellaneous, Finish & Assembly |  | FileLink1 | [8 empty] | Qty | 2
Assembly | Driver's Safety |  | FileLink2 | [5 empty] | FileLink1
Part | Rollbar padding |  | FileLink3 | [5 empty] | FileLink2 |  |  | Extended Cost | 7.84
P/N Base | MS 02001 | [7 empty] | FileLink3
Suffix | AA
Details
ItemOrder | Material | Use | UnitCost | Size1 | Unit1 | Size2 | Unit2 | Area Name | Area | Length | Density | Quantity | Sub Total
10 | Adhesive |  | 0 |  | unit | [7 empty] | 0
20 | Roll Hoop Padding |  | 0.05 | 22 | cm | [6 empty] | 1 | 1.1
[12 empty] | Sub Total | 1.1
ItemOrder | Process | Use | UnitCost | Unit | Quantity | Multiplier | Mult. Val. | Sub Total
10 | Brush apply | Applying glue to padding | 0.02 | cm^2 | 141 |  |  | 2.82
[7 empty] | Sub Total | 2.82

## MS A0300
University | Ecole Centrale de Lyon |  |  | Back to BOM |  |  |  |  | Car # | 81 |  | Asm Cost | 31.5415
System | Miscellaneous, Finish & Assembly | [10 empty] | Qty | 1
Assembly | Head Restraint | [7 empty] | FileLink1
P/N Base | MS A0300 | [7 empty] | FileLink2 |  |  | Extended Cost | 31.5415
Suffix | AA | [7 empty] | FileLink3
Details | Placed on firewall
ItemOrder | Material | Use | UnitCost | Size1 | Unit1 | Size2 | Unit2 | Area Name | Area | Length | Density | Quantity | Sub Total
10 | Head Rest Padding |  | 0.005 | 2216 | cm^3 | [6 empty] | 1 | 11.08
20 | Adhesive | Maintain padding on firewall | 0 |  | unit | [7 empty] | 0
30 | Fabric | Recover padding | 2.5 | 0.0554 | m^2 | [6 empty] | 1 | 0.1385
[12 empty] | Sub Total | 11.2185
ItemOrder | Process | Use | UnitCost | Unit | Quantity | Multiplier | Mult. Val. | Sub Total
10 | Cut (scissors, knife) | Cutting padding into shape | 0.06 | cm | 85.4 |  |  | 5.124
20 | Cut (scissors, knife) | Cutting fabric into shape | 0.06 | cm | 85.4 |  |  | 5.124
30 | Brush apply | Applying glue to padding | 0.02 | cm^2 | 250 |  |  | 5
40 | Assemble, 1kg, Line-on-Line | Placing fabric on padding | 0.0125 | unit | 1 |  |  | 0.0125
50 | Brush apply | Applying glue to firewall | 0.02 | cm^2 | 250 |  |  | 5
60 | Assemble, 1kg, Loose | Placing padding & fabric on firewall | 0.0625 | unit | 1 |  |  | 0.0625
[7 empty] | Sub Total | 20.323

## MS A0400
University | Ecole Centrale de Lyon |  |  | Back to BOM |  |  |  |  | Car # | 81 |  | Asm Cost | 84.3606
System | Miscellaneous, Finish & Assembly | [10 empty] | Qty | 1
Assembly | Driver's seat | [7 empty] | FileLink1
P/N Base | MS A0400 | [7 empty] | FileLink2 |  |  | Extended Cost | 84.3606
Suffix | AA | [7 empty] | FileLink3
Details | Driver's restraint system
ItemOrder | Part | Part Cost | Quantity | Sub Total
10 | Seat | 74.6 | 1 | 74.6
20 | Rear seat bracket | 1.3249 | 2 | 2.6498
30 | Front seat bracket | 1.1864 | 2 | 2.3729
|  |  | Sub Total | 79.6227
ItemOrder | Material | Use | UnitCost | Size1 | Unit1 | Size2 | Unit2 | Area Name | Area | Length | Density | Quantity | Sub Total
10 | Paint | Seat brackets painting | 10 | 0.004 | m^2 | [6 empty] | 1 | 0.04
[12 empty] | Sub Total | 0.04
ItemOrder | Process | Use | UnitCost | Unit | Quantity | Multiplier | Mult. Val. | Sub Total
10 | Weld | Welding brackets to frame | 0.15 | cm | 8 |  |  | 1.2
20 | Aerosol Apply | Bracket painting | 5.25 | m^2 | 0.004 |  | 2 | 0.042
30 | Assemble, 1kg, Loose | Assemble seat | 0.0625 | unit | 1 |  |  | 0.0625
40 | Ratchet <= 6.35 mm | Fasten seat to brackets | 0.5 | unit | 2 |  |  | 1
50 | Reaction tool <= 6.35 mm | Fasten seat to brackets | 0.25 | unit | 2 |  |  | 0.5
[7 empty] | Sub Total | 2.8045
ItemOrder | Fastener | Use | UnitCost | Size1 | Unit1 | Size2 | Unit2 | Quantity | Sub Total
10 | Bolt, Grade 8,8 (SAE 5) | Bolt seat and brackets | 0.1 | 6 | mm | 45 | mm | 4 | 0.4
20 | Nut, Grade 8,8 (SAE 5) | Bolt seat and brackets | 0.03 | 6 | mm |  |  | 4 | 0.12
20 | Washer, Grade 8,8 (SAE 5) | Bolt seat and brackets | 0.01 | 1 | unit |  |  | 4 | 0.04
[8 empty] | Sub Total | 0.56
ItemOrder | Tooling | Use | UnitCost | Unit | Quantity | PVF | FractionIncluded | Sub Total
10 | Welds - Welding Fixture | Welding bracket to frame | 500 | point | 8 | 3000 | 1 | 1.3333
[7 empty] | Sub Total | 1.3333

## MS 04001
University | Ecole Centrale de Lyon |  |  |  |  | Back to BOM |  |  | Car # | 81 |  | Part Cost | 74.6
System | Miscellaneous, Finish & Assembly |  | FileLink1 | [8 empty] | Qty | 1
Assembly | Driver's seat |  | FileLink2 | [5 empty] | FileLink1
Part | Seat |  | FileLink3 | [5 empty] | FileLink2 |  |  | Extended Cost | 74.6
P/N Base | MS 04001 | [7 empty] | FileLink3
Suffix | AA
Details
ItemOrder | Material | Use | UnitCost | Size1 | Unit1 | Size2 | Unit2 | Area Name | Area | Length | Density | Quantity | Sub Total
10 | Glass Fiber, 1 Ply | Stock material for part | 100 | 0.09 | kg | [6 empty] | 2 | 18
20 | Grommet, Elastomer | For harness holes | 0.05 |  | unit | [6 empty] | 16 | 0.8
[12 empty] | Sub Total | 18.8
ItemOrder | Process | Use | UnitCost | Unit | Quantity | Multiplier | Mult. Val. | Sub Total
10 | Cut (scissors, knife) | Cut ply | 0.06 | cm | 190 | Repeat 2 times | 2 | 22.8
20 | Lamination, Manual |  | 35 | m^2 | 0.36 | Repeat 2 times | 2 | 25.2
30 | Resin application, Manual |  | 5 | m^2 | 0.36 | Repeat 2 times | 2 | 3.6
40 | Non-metallic cutting > 76,2 mm | Cutout seat border | 1.4 | cut | 1 |  |  | 1.4
50 | Hand Finish - Material Removal | Clean cuts | 0.2 | cm^3 | 1 |  |  | 0.2
60 | Drilled holes < 25,4 mm dia. | Cutout fixation holes | 0.35 | hole | 4 |  |  | 1.4
70 | Assemble, 1 kg, Loose | Insert gromets | 0.06 | Unit | 16 |  |  | 0.96
[7 empty] | Sub Total | 54.6
ItemOrder | Tooling | Use | UnitCost | Unit | Quantity | PVF | FractionIncluded | Sub Total
10 | Lamination - Composite Tool | Lamination | 10000 | m^2 | 0.36 | 3000 | 1 | 1.2
[7 empty] | Sub Total | 1.2

## MS 04002
University | Ecole Centrale de Lyon |  |  |  |  | Back to BOM |  |  | Car # | 81 |  | Part Cost | 1.3249
System | Miscellaneous, Finish & Assembly |  | FileLink1 | Drawing | [7 empty] | Qty | 2
Assembly | Driver's seat |  | FileLink2 | [5 empty] | FileLink1
Part | Rear seat bracket |  | FileLink3 | [5 empty] | FileLink2 |  |  | Extended Cost | 2.6498
P/N Base | MS 04002 | [7 empty] | FileLink3
Suffix | AA
Details
ItemOrder | Material | Use | UnitCost | Size1 | Unit1 | Size2 | Unit2 | Area Name | Area | Length | Density | Quantity | Sub Total
10 | Steel, Mild | Stock material for part | 2.25 | 0.0061 | kg | [6 empty] | 1 | 0.013725
[12 empty] | Sub Total | 0.013725
ItemOrder | Process | Use | UnitCost | Unit | Quantity | Multiplier | Mult. Val. | Sub Total
10 | Machining Setup, Install and remove | Setup for laser cutting | 1.3 | unit | 1 | 2 parts with one machine setup | 0.5 | 0.65
20 | Laser Cut | Cutout shape | 0.01 | cm | 22.04 | Material - Steel | 3 | 0.6612
[7 empty] | Sub Total | 1.3112

## dMS 04002
Drawing Part : | MS 04002

## MS 04003
University | Ecole Centrale de Lyon |  |  |  |  | Back to BOM |  |  | Car # | 81 |  | Part Cost | 1.1864
System | Miscellaneous, Finish & Assembly |  | FileLink1 | Drawing | [7 empty] | Qty | 2
Assembly | Driver's seat |  | FileLink2 | [5 empty] | FileLink1
Part | Front seat bracket |  | FileLink3 | [5 empty] | FileLink2 |  |  | Extended Cost | 2.3729
P/N Base | MS 04003 | [7 empty] | FileLink3
Suffix | AA
Details
ItemOrder | Material | Use | UnitCost | Size1 | Unit1 | Size2 | Unit2 | Area Name | Area | Length | Density | Quantity | Sub Total
10 | Steel, Mild | Stock material for part | 2.25 | 0.0085 | kg | [6 empty] | 1 | 0.019125
[12 empty] | Sub Total | 0.019125
ItemOrder | Process | Use | UnitCost | Unit | Quantity | Multiplier | Mult. Val. | Sub Total
10 | Machining Setup, Install and remove | Setup for laser cutting | 1.3 | unit | 1 | 2 parts with one machine setup | 0.5 | 0.65
20 | Laser Cut | Cutout shape | 0.01 | cm | 17.244 | Material - Steel | 3 | 0.51732
[7 empty] | Sub Total | 1.1673

## dMS 04003
Drawing Part : | MS 04003

## MS A0500
University | Ecole Centrale de Lyon |  |  | Back to BOM |  |  |  |  | Car # | 81 |  | Asm Cost | 56.1492
System | Miscellaneous, Finish & Assembly | [10 empty] | Qty | 1
Assembly | Harness | [7 empty] | FileLink1
P/N Base | MS A0500 | [7 empty] | FileLink2 |  |  | Extended Cost | 56.1492
Suffix | AA | [7 empty] | FileLink3
Details | Driver's restraint system
ItemOrder | Part | Part Cost | Quantity | Sub Total
10 | Harness bracket | 1.2492 | 2 | 2.4985
|  |  | Sub Total | 2.4985
ItemOrder | Material | Use | UnitCost | Size1 | Unit1 | Size2 | Unit2 | Area Name | Area | Length | Density | Quantity | Sub Total
10 | Harness, Driver | 6-point harness | 45 | 1 | unit | [6 empty] | 1 | 45
20 | Paint | Harness tab painting | 10 | 0.006 | m^2 | [6 empty] | 0.006 | 0.06
[12 empty] | Sub Total | 45.06
ItemOrder | Process | Use | UnitCost | Unit | Quantity | Multiplier | Mult. Val. | Sub Total
10 | Weld | Welding tab to frame | 0.15 | cm | 7.2 |  |  | 1.08
20 | Aerosol Apply | tab painting | 5.25 | m^2 | 0.006 |  |  | 0.0315
30 | Assemble, 1kg, Loose | Assemble eyebolts on tabs | 0.0625 | unit | 2 |  |  | 0.125
40 | Wrench <= 25,4 mm | Fastener installation | 1.5 | unit | 2 |  |  | 3
50 | Reaction tool <= 25,4 mm | Fastener installation | 0.25 | unit | 2 |  |  | 0.5
60 | Assemble, 3kg, Loose | Assemble harness | 0.1875 | unit | 1 |  |  | 0.1875
[7 empty] | Sub Total | 4.924
ItemOrder | Fastener | Use | UnitCost | Size1 | Unit1 | Size2 | Unit2 | Quantity | Sub Total
10 | Eyebolt, Threaded, Steel | Attach harness to tab | 1.43 | 10 | mm |  |  | 2 | 2.86
20 | Nut, Grade 8,8 (SAE 5) | Attach harness to tab | 0.07 | 10 | mm |  |  | 2 | 0.14
[8 empty] | Sub Total | 3
ItemOrder | Tooling | Use | UnitCost | Unit | Quantity | PVF | FractionIncluded | Sub Total
10 | Welds - Welding Fixture | Welding tab to frame | 500 | point | 4 | 3000 | 1 | 0.66667
[7 empty] | Sub Total | 0.66667

## MS 05001
University | Ecole Centrale de Lyon |  |  |  |  | Back to BOM |  |  | Car # | 81 |  | Part Cost | 1.2492
System | Miscellaneous, Finish & Assembly |  | FileLink1 | Drawing | [7 empty] | Qty | 2
Assembly | Harness |  | FileLink2 | [5 empty] | FileLink1
Part | Harness bracket |  | FileLink3 | [5 empty] | FileLink2 |  |  | Extended Cost | 2.4985
P/N Base | MS 05001 | [7 empty] | FileLink3
Suffix | AA
Details | Same plan as in 2017
ItemOrder | Material | Use | UnitCost | Size1 | Unit1 | Size2 | Unit2 | Area Name | Area | Length | Density | Quantity | Sub Total
10 | Steel, Mild | Stock material for part | 2.25 | 0.041 | kg | [5 empty] | 7850 | 1 | 0.09225
[12 empty] | Sub Total | 0.09225
ItemOrder | Process | Use | UnitCost | Unit | Quantity | Multiplier | Mult. Val. | Sub Total
10 | Machining Setup, Install and Remove | Setup for laser cutting | 1.3 | unit | 1 | 2 parts with one machine setup | 0.5 | 0.65
20 | Laser Cut | Cutout shape | 0.01 | cm | 16.9 | Material - Steel | 3 | 0.507
[7 empty] | Sub Total | 1.157

## dMS 05001
Drawing part : | MS 05001

## ST A0100
University | Ecole Centrale de Lyon |  | Back to BOM | [5 empty] | Car # | 81 |  | Asm Cost | 154.9956
System | Steering System | [10 empty] | Qty | 1
Assembly | Steering Rack | [7 empty] | FileLink1
P/N Base | ST A0100 | [7 empty] | FileLink2 |  |  | Extended Cost | 154.9956
Suffix | AA | [7 empty] | FileLink3
Details | Bought, cost as made
ItemOrder | Part | Part Cost | Quantity | Sub Total
10 | Rack Pinion | 7.9695 | 1 | 7.9695
20 | Rack | 6.0399 | 1 | 6.0399
30 | Upper Pinion housing | 2.5687 | 1 | 2.5687
40 | Lower Pinion housing | 6.2553 | 1 | 6.2553
50 | Rack housing support | 2.3508 | 2 | 4.7015
60 | Tie rod Braces | 2.3884 | 2 | 4.7767
70 | Rack housing | 65.5876 | 1 | 65.5876
80 | Steering Brackets tie | 1.5846 | 4 | 6.3385
90 | Steering Brackets | 1.5975 | 2 | 3.1949
100 | Rack protection | 7.6222 | 1 | 7.6222
110 | Rack protection Brackets | 0.37972 | 4 | 1.5189
|  |  | Sub Total | 116.5738
ItemOrder | Material | Use | UnitCost | Size1 | Unit1 | Size2 | Unit2 | Area Name | Area | Length | Density | Quantity | Sub Total
10 | Bearing, Needle | To guide the rack en the rack housing | 5.5125 | 17 | mm | 25 | mm |  |  |  |  | 2 | 11.025
20 | Bearing, Needle | To guide the rack pinion en the lower pinion housing | 4.2885 | 17 | mm | 9 | mm |  |  |  |  | 2 | 8.577
[12 empty] | Sub Total | 19.602
ItemOrder | Process | Use | UnitCost | Unit | Quantity | Multiplier | Mult. Val. | Sub Total
10 | Weld | Welding the steering Brackets on the frame | 0.15 | cm | 20.48 |  |  | 3.072
20 | Assemble, 1 kg, Loose | Assembly of part 70 in part 40 | 0.0625 | unit | 1 |  |  | 0.0625
30 | Assemble, 1 kg, Loose | Assembly of material 20 in part 40 | 0.0625 | unit | 2 |  |  | 0.125
40 | Assemble, 1 kg, Loose | Assembly of part 20 in part 40 | 0.0625 | unit | 1 |  |  | 0.0625
50 | Assemble, 1 kg, Loose | Assembly of part 10 in part 40 | 0.0625 | unit | 1 |  |  | 0.0625
60 | Assemble, 1 kg, Loose | Assembly of part 30 on part 40 | 0.0625 | unit | 1 |  |  | 0.0625
70 | Screwdriver > 1 Turn | Use of fastener 10 to fix part 30 on part 40 | 0.5 | unit | 4 |  |  | 2
80 | Ratchet <= 25.4 mm | Use of fastener 20 to fix part 20 | 0.75 | unit | 1 |  |  | 0.75
90 | Liquid Apply - Spot | To glue part 70 to part 50 | 0.1 | unit | 6 |  |  | 0.6
100 | Brush Apply | To glue part 70 to part 50 | 0.02 | cm^2 | 8 |  |  | 0.16
110 | Assemble, 1 kg, Loose | Assembly of material 10 in part 50 | 0.0625 | unit | 1 |  |  | 0.0625
120 | Assemble, 1 kg, Loose | Assembly of part 60 on part 70 | 0.0625 | unit | 2 |  |  | 0.125
130 | Wrench <= 25.4 mm | Use of fastener 60 To fix part 60 on part 70 | 1.5 | unit | 2 |  |  | 3
140 | Assemble, 1 kg, Loose | Assembly of part 80 to part 50 | 0.0625 | unit | 4 |  |  | 0.25
150 | Ratchet <= 6,35 mm | Use of fastener 30 To fix part 80 on part 50 | 0.5 | unit | 4 |  |  | 2
160 | Reaction Tool <= 6.35 mm | For the process 140 | 0.25 | unit | 4 |  |  | 1
170 | Weld | Welding of part 110 on the frame | 0.15 | cm | 6 |  |  | 0.9
180 | Assemble, 1 kg, Loose | Assembly of part 100 on part 110 | 0.0625 | unit | 1 |  |  | 0.0625
190 | Ratchet <= 6,35 mm | Use of fastener 70 to fix part 100 | 0.5 | unit | 4 |  |  | 2
200 | Reaction Tool <= 6.35 mm | for process 180 | 0.25 | unit | 4 |  |  | 1
[7 empty] | Sub Total | 17.357
ItemOrder | Fastener | Use | UnitCost | Size1 | Unit1 | Size2 | Unit2 | Quantity | Sub Total
10 | Bolt, Grade 8.8 (SAE 5) | To close the rack housing | 0.017937 | 5 | mm | 6.5 | mm | 4 | 0.071748
20 | Bolt, Grade 8.8 (SAE 5) | To fix the rack | 0.056262 | 8 | mm | 11 | mm | 1 | 0.056262
30 | Bolt, Grade 8.8 (SAE 5) | To fix the brackets ties | 0.11717 | 6 | mm | 50 | mm | 4 | 0.46869
40 | Washer, Grade 8.8 (SAE 5) | To fix the brackets ties | 0.01 |  | unit |  |  | 8 | 0.08
50 | Nut, Grade 8.8 (SAE 5) | To fix the brackets ties | 0.029881 | 6 | mm |  |  | 4 | 0.11952
60 | Bolt, Grade 8.8 (SAE 5) | To fix the Tie rod Braces | 0.099361 | 8 | mm | 25 | mm | 2 | 0.19872
70 | Bolt, Grade 8.8 (SAE 5) | To fix the Rack protection | 0.018537 | 4 | mm | 16 | mm | 4 | 0.074149
80 | Washer, Grade 8.8 (SAE 5) | To fix the Rack protection | 0.01 |  | unit |  |  | 8 | 0.08
90 | Nut, Grade 8.8 (SAE 5) | To fix the Rack protection | 0.02003 | 4 | mm |  |  | 4 | 0.080119
[8 empty] | Sub Total | 0.79623
ItemOrder | Tooling | Use | UnitCost | Unit | Quantity | PVF | FractionIncluded | Sub Total
10 | Welds - Welding Fixture | For the process 10, 2 point per bracket | 500 | 1 | 4 | 3000 | 1 | 0.66667
20 | Welds - Welding Fixture | For the process 160, 1 point per bracket | 500 | 1 | 4 | 3000 | 1 | 0.66667
[7 empty] | Sub Total | 0.66667

## ST 01001
University | Ecole Centrale de Lyon |  |  |  | Back to BOM |  |  |  | Car # | 81 |  | Part Cost | 7.9695
System | Steering System | [10 empty] | Qty | 1
Assembly | Steering Rack | [7 empty] | FileLink1
Part | Rack pinion | [7 empty] | FileLink2 |  |  | Extended Cost | 7.9695
P/N Base | ST 01001 | [7 empty] | FileLink3
Suffix | AA
Details | Bought part, cost as made
ItemOrder | Material | Use | UnitCost | Size1 | Unit1 | Size2 | Unit2 | Area Name | Area | Length | Density | Quantity | Sub Total
10 | Steel, Mild (per kg) | Stock for the pinion | 2.25 | 0.46191 | kg |  |  | Circular area diam. 31mm | 0.00075438 | 0.078 | 7850 | 1 | 1.0393
[12 empty] | Sub Total | 1.0393
ItemOrder | Process | Use | UnitCost | Unit | Quantity | Multiplier | Mult. Val. | Sub Total
10 | Machining Setup, Install and remove | Installation of the item 10 | 1.3 | Unit | 1 |  |  | 1.3
20 | Machining | Machining the pinion | 0.04 | cm^3 | 14.4957 | Material - Steel | 3 | 1.7395
30 | Broach, External | For the splines | 0.5 | cm | 2.2 |  |  | 1.1
40 | Machining Setup, Change | To machin the other side | 0.65 | Unit | 1 |  |  | 0.65
50 | Machining | Machining of the other side | 0.04 | cm^3 | 5.8014 | Material - Steel | 3 | 0.69617
60 | Machining Setup, Install and remove | Installation for the water jet cut | 1.3 | Unit | 1 |  |  | 1.3
70 | Waterjet Cut | For the pinion | 0.01 | cm | 14.45 |  |  | 0.1445
[7 empty] | Sub Total | 6.9302

## ST 01002
University | Ecole Centrale de Lyon |  |  |  | Back to BOM |  |  |  | Car # | 81 |  | Part Cost | 6.0399
System | Steering System | [10 empty] | Qty | 1
Assembly | Steering Rack | [7 empty] | FileLink1
Part | Rack | [7 empty] | FileLink2 |  |  | Extended Cost | 6.0399
P/N Base | ST 01002 | [7 empty] | FileLink3
Suffix | AA
Details | Bought part, cost as made
ItemOrder | Material | Use | UnitCost | Size1 | Unit1 | Size2 | Unit2 | Area Name | Area | Length | Density | Quantity | Sub Total
10 | Steel, Mild (per kg) | Stock for the rack | 2.25 | 0.54351 | kg |  |  | Circular area diam. 31mm | 0.00017662 | 0.392 | 7850 | 1 | 1.2229
[12 empty] | Sub Total | 1.2229
ItemOrder | Process | Use | UnitCost | Unit | Quantity | Multiplier | Mult. Val. | Sub Total
10 | Machining Setup, Install and remove | Installation of the item 10 | 1.3 | Unit | 1 |  |  | 1.3
20 | Machining | Machining one end | 0.04 | cm^3 | 0.90478 | Material - Steel | 3 | 0.10857
30 | Threading, External (machining) | Thread at one end | 0.1 | cm | 2 |  |  | 0.2
40 | Machining Setup, Change | To machin the other end | 0.65 | Unit | 1 |  |  | 0.65
50 | Machining | Machining the other end | 0.04 | cm^3 | 0.90478 | Material - Steel | 3 | 0.10857
60 | Threading, External (machining) | Thread at the other end | 0.1 | cm | 2 |  |  | 0.2
70 | Machining Setup, Install and remove | Installation on a CNC machin for the gear tooth | 1.3 | Unit | 1 |  |  | 1.3
80 | Machining | Machining the gear tooth | 0.04 | cm^3 | 7.9158 | Material - Steel | 3 | 0.9499
[7 empty] | Sub Total | 4.817

## ST 01003
University | Ecole Centrale de Lyon |  |  |  | Back to BOM |  |  |  | Car # | 81 |  | Part Cost | 2.5687
System | Steering System | [10 empty] | Qty | 1
Assembly | Steering Rack | [7 empty] | FileLink1
Part | Upper Pinion housing | [7 empty] | FileLink2 |  |  | Extended Cost | 2.5687
P/N Base | ST 01003 | [7 empty] | FileLink3
Suffix | AA
Details | Bought part, cost as made
ItemOrder | Material | Use | UnitCost | Size1 | Unit1 | Size2 | Unit2 | Area Name | Area | Length | Density | Quantity | Sub Total
10 | Aluminum, Normal | Stock for the part | 4.2 | 0.054918 | kg |  |  | Rectangular area | 0.00225 | 0.009 | 2712 | 1 | 0.23066
20 | Paint |  | 10 | 0.0028 | m^2 | [7 empty] | 0.028
[12 empty] | Sub Total | 0.25866
ItemOrder | Process | Use | UnitCost | Unit | Quantity | Multiplier | Mult. Val. | Sub Total
10 | Machining Setup, Install and remove | Installation of the item 10 | 1.3 | Unit | 1 |  |  | 1.3
20 | Machining | Machining of the first face | 0.04 | cm^3 | 7.5 | Material - Aluminium | 1 | 0.3
30 | Machining Setup, Change | To machin the other side | 0.65 | Unit | 1 |  |  | 0.65
40 | Machining | Machining of the second face | 0.04 | cm^3 | 1.5 | Material - Aluminium | 1 | 0.06
50 | Aerosol Apply | To apply black paint | 5.25 | m^2 | 0.0028 |  |  | 0.0147
[7 empty] | Sub Total | 2.31

## ST 01004
University | Ecole Centrale de Lyon |  |  |  | Back to BOM |  |  |  | Car # | 81 |  | Part Cost | 6.2553
System | Steering System | [10 empty] | Qty | 1
Assembly | Steering Rack | [7 empty] | FileLink1
Part | Lower Pinion housing | [7 empty] | FileLink2 |  |  | Extended Cost | 6.2553
P/N Base | ST 01004 | [7 empty] | FileLink3
Suffix | AA
Details | Bought part, cost as made
ItemOrder | Material | Use | UnitCost | Size1 | Unit1 | Size2 | Unit2 | Area Name | Area | Length | Density | Quantity | Sub Total
10 | Aluminum, Normal | Stock for the part | 4.2 | 0.23052 | kg |  |  | Rectangular area | 0.0025 | 0.034 | 2712 | 1 | 0.96818
20 | Paint |  | 10 | 0.008366 | m^2 | [7 empty] | 0.08366
[12 empty] | Sub Total | 1.0518
ItemOrder | Process | Use | UnitCost | Unit | Quantity | Multiplier | Mult. Val. | Sub Total
10 | Machining Setup, Install and remove | Installation of the item 10 | 1.3 | Unit | 1 |  |  | 1.3
20 | Machining | Machining of the first face | 0.04 | cm^3 | 25.0166 | Material - Aluminium | 1 | 1.0007
30 | Threading, Internal (machining) | For the 4 holes | 0.1 | cm | 6 |  |  | 0.6
40 | Machining Setup, Change | To machin the other side | 0.65 | Unit | 1 |  |  | 0.65
50 | Machining | Machining of the second face | 0.04 | cm^3 | 21.3193 | Material - Aluminium | 1 | 0.85277
60 | Machining Setup, Change | To machin the other side | 0.65 | Unit | 1 |  |  | 0.65
70 | Machining | Machining of a beveal | 0.04 | cm^3 | 3.75 | Material - Aluminium | 1 | 0.15
80 | Aerosol Apply | To apply black paint | 5.25 | m^2 | 0.008366 |  |  | 0.043922
[7 empty] | Sub Total | 5.2034

## ST 01005
University | Ecole Centrale de Lyon |  |  |  | Back to BOM |  |  |  | Car # | 81 |  | Part Cost | 2.3508
System | Steering System | [10 empty] | Qty | 2
Assembly | Steering Rack | [7 empty] | FileLink1
Part | Rack housing support | [7 empty] | FileLink2 |  |  | Extended Cost | 4.7015
P/N Base | ST 01005 | [7 empty] | FileLink3
Suffix | AA
Details | Bought part, cost as made
ItemOrder | Material | Use | UnitCost | Size1 | Unit1 | Size2 | Unit2 | Area Name | Area | Length | Density | Quantity | Sub Total
10 | Aluminum, Normal | Stock for the part | 4.2 | 0.088144 | kg |  |  | Circular area 33mm diameter | 0.0008553 | 0.038 | 2712 | 1 | 0.3702
20 | Paint |  | 10 | 0.00494 | m^2 | [7 empty] | 0.0494
[12 empty] | Sub Total | 0.4196
ItemOrder | Process | Use | UnitCost | Unit | Quantity | Multiplier | Mult. Val. | Sub Total
10 | Machining Setup, Install and remove | Installation of the item 10 | 1.3 | Unit | 1 | 2 parts made from a single setup | 0.5 | 0.65
20 | Machining | First machining | 0.04 | cm^3 | 20.6906 | Material - Aluminium | 1 | 0.82762
30 | Machining Setup, Change | To machin the other side | 0.65 | Unit | 1 | 2 parts made from a single setup | 0.5 | 0.325
40 | Machining | for the other side | 0.04 | cm^3 | 2.565 | Material - Aluminium | 1 | 0.1026
50 | Aerosol Apply | To apply black paint | 5.25 | m^2 | 0.00494 |  |  | 0.025935
[7 empty] | Sub Total | 1.9312

## ST 01006
University | Ecole Centrale de Lyon |  |  |  | Back to BOM |  |  |  | Car # | 81 |  | Part Cost | 2.3884
System | Steering System | [10 empty] | Qty | 2
Assembly | Steering Rack | [7 empty] | FileLink1
Part | Tie rod Braces | [7 empty] | FileLink2 |  |  | Extended Cost | 4.7767
P/N Base | ST 01006 | [7 empty] | FileLink3
Suffix | AA
Details | Bought part, cost as made
ItemOrder | Material | Use | UnitCost | Size1 | Unit1 | Size2 | Unit2 | Area Name | Area | Length | Density | Quantity | Sub Total
10 | Aluminum, Normal | Stock for the part | 4.2 | 0.061915 | kg |  |  | Circular area 26mm diameter | 0.00053093 | 0.043 | 2712 | 1 | 0.26004
20 | Paint |  | 10 | 0.00366 | m^2 | [7 empty] | 0.0366
[12 empty] | Sub Total | 0.29664
ItemOrder | Process | Use | UnitCost | Unit | Quantity | Multiplier | Mult. Val. | Sub Total
10 | Machining Setup, Install and remove | Installation of the item 10 | 1.3 | Unit | 1 | 2 parts made from a single setup | 0.5 | 0.65
20 | Machining | First machining | 0.04 | cm^3 | 4.6496 | Material - Aluminium | 1 | 0.18598
30 | Machining Setup, Change | To machin the other side | 0.65 | Unit | 0.5 | 2 parts made from a single setup | 0.5 | 0.1625
40 | Machining | Second machining | 0.04 | cm^3 | 3.5934 | Material - Aluminium | 1 | 0.14373
50 | Machining Setup, Install and remove | Installation on a CNC machine | 1.3 | Unit | 0.5 | 2 parts made from a single setup | 0.5 | 0.325
60 | Machining | For the planes and the center | 0.04 | cm^3 | 11.55 | Material - Aluminium | 1 | 0.462
70 | Machining Setup, Change | To machin the other side | 0.65 | Unit | 0.5 | 2 parts made from a single setup | 0.5 | 0.1625
80 | Machining | For the other planes | 0.04 | cm^3 | 1.1 | Material - Aluminium | 1 | 0.044
90 | Drilled holes < 25.4 mm dia. | For the two holes | 0.35 | hole | 2 |  |  | 0.7
100 | Aerosol Apply | To apply black paint | 5.25 | m^2 | 0.00366 |  |  | 0.019215
[7 empty] | Sub Total | 2.0917

## ST 01007
University | Ecole Centrale de Lyon |  |  |  | Back to BOM |  |  |  | Car # | 81 |  | Part Cost | 65.5876
System | Steering System | [10 empty] | Qty | 1
Assembly | Steering Rack | [7 empty] | FileLink1
Part | Rack housing | [7 empty] | FileLink2 |  |  | Extended Cost | 65.5876
P/N Base | ST 01007 | [7 empty] | FileLink3
Suffix | AA
Details | Bought part, cost as made
ItemOrder | Material | Use | UnitCost | Size1 | Unit1 | Size2 | Unit2 | Area Name | Area | Length | Density | Quantity | Sub Total
10 | Carbon Fiber, 1 Ply | Stock | 200 | 0.27537 | kg |  |  | Tube diam. 72 x 3 mm | 0.00065031 | 0.268 | 1580 | 1 | 55.0734
[12 empty] | Sub Total | 55.0734
ItemOrder | Process | Use | UnitCost | Unit | Quantity | Multiplier | Mult. Val. | Sub Total
10 | Lamination, Fillament Wirring | Tube Lamination | 25 | kg | 0.27537 |  |  | 6.8842
20 | Machining Setup, Install and remove | Installation of the item 10 | 1.3 | Unit |  |  |  | 1.3
30 | Drilled holes < 25.4 mm dia. | For the two holes | 0.35 | hole | 2 |  |  | 0.7
40 | Machining Setup, Change | To machin the other side | 0.65 | Unit | 0.5 |  |  | 0.325
50 | Drilled holes < 25.4 mm dia. | For the two holes | 0.35 | hole | 2 |  |  | 0.7
60 | Machining | For the opening | 0.04 | cm^3 | 3.5 | Material - Composite | 2 | 0.28
70 | Machining Setup, Change | To drill the last hole | 0.65 | Unit | 0.5 |  |  | 0.325
80 | Drilled hole < 50.8 mm dia. |  | 0.7 | hole | 1 |  |  | 0.7
[7 empty] | Sub Total | 10.5142

## ST 01008
University | Ecole Centrale de Lyon |  |  |  | Back to BOM |  |  |  | Car # | 81 |  | Part Cost | 1.5846
System | Steering System | Drawing : | FileLink1 | [8 empty] | Qty | 4
Assembly | Steering Rack | [7 empty] | FileLink1
Part | Steering Brackets tie | [7 empty] | FileLink2 |  |  | Extended Cost | 6.3385
P/N Base | ST 01008 | [7 empty] | FileLink3
Suffix | AA
Details | To fix the steering rack
ItemOrder | Material | Use | UnitCost | Size1 | Unit1 | Size2 | Unit2 | Area Name | Area | Length | Density | Quantity | Sub Total
10 | Aluminum, Normal | Stock for the part | 4.2 | 0.031242 | kg |  |  | Rectangular area | 0.000256 | 0.045 | 2712 | 1 | 0.13122
[12 empty] | Sub Total | 0.13122
ItemOrder | Process | Use | UnitCost | Unit | Quantity | Multiplier | Mult. Val. | Sub Total
10 | Machining Setup, Install and remove | Installation of the item 10 | 1.3 | Unit | 1 | 4 parts made from a single setup | 0.25 | 0.325
20 | Machining | For the half circule | 0.04 | cm^3 | 6.6476 | Material - Aluminium | 1 | 0.26591
30 | Machining Setup, Change | To machin the two holes | 0.65 | Unit | 1 | 4 parts made from a single setup | 0.25 | 0.1625
40 | Drilled holes < 25.4 mm dia. | For the two holes | 0.35 | hole | 2 |  |  | 0.7
[7 empty] | Sub Total | 1.4534

## ST 01008 Drawing
ST_01008

## ST 01009
University | Ecole Centrale de Lyon |  |  |  | Back to BOM |  |  |  | Car # | 81 |  | Part Cost | 1.5975
System | Steering System | Drawing : | FileLink1 | [8 empty] | Qty | 2
Assembly | Steering Rack | [7 empty] | FileLink1
Part | Steering Brackets | [7 empty] | FileLink2 |  |  | Extended Cost | 3.1949
P/N Base | ST 01009 | [7 empty] | FileLink3
Suffix | AA
Details | This part is welded to the frame
ItemOrder | Material | Use | UnitCost | Size1 | Unit1 | Size2 | Unit2 | Area Name | Area | Length | Density | Quantity | Sub Total
10 | Steel, Mild (per kg) | Stock for the part | 2.25 | 0.058875 | kg |  |  | Rectangular area | 0.005 | 0.0015 | 7850 | 1 | 0.13247
20 | Paint |  | 10 | 0.004 | m^2 | [7 empty] | 0.04
[12 empty] | Sub Total | 0.17247
ItemOrder | Process | Use | UnitCost | Unit | Quantity | Multiplier | Mult. Val. | Sub Total
10 | Machining Setup, Install and remove | Installation of the item 10 for laser cut | 1.3 | Unit | 1 | 2 parts made from a single setup | 0.5 | 0.65
20 | Laser Cut |  | 0.01 | cm | 25.4 |  |  | 0.254
30 | Sheet metal bends |  | 0.25 | bend | 2 |  |  | 0.5
40 | Aerosol Apply | To apply red paint | 5.25 | m^2 | 0.004 |  |  | 0.021
[7 empty] | Sub Total | 1.425

## ST 01009 Drawing
ST_01009

## ST 01010
University | Ecole Centrale de Lyon |  |  |  | Back to BOM |  |  |  | Car # | 81 |  | Part Cost | 7.6222
System | Steering System | [10 empty] | Qty | 1
Assembly | Steering Rack | [7 empty] | FileLink1
Part | Rack protection | [7 empty] | FileLink2 |  |  | Extended Cost | 7.6222
P/N Base | ST 01010 | [7 empty] | FileLink3
Suffix | AA
Details
ItemOrder | Material | Use | UnitCost | Size1 | Unit1 | Size2 | Unit2 | Area Name | Area | Length | Density | Quantity | Sub Total
10 | Aluminum, Normal | Stock for the part | 4.2 | 0.73387 | kg |  |  | Rectangular area | 0.1804 | 0.0015 | 2712 | 1 | 3.0822
[12 empty] | Sub Total | 3.0822
ItemOrder | Process | Use | UnitCost | Unit | Quantity | Multiplier | Mult. Val. | Sub Total
10 | Machining Setup, Install and remove | Installation of the item 10 for laser cut | 1.3 | Unit | 1 |  |  | 1.3
20 | Laser Cut |  | 0.01 | cm | 199 |  |  | 1.99
30 | Sheet metal bends |  | 0.25 | bend | 5 |  |  | 1.25
[7 empty] | Sub Total | 4.54

## ST 01011
University | Ecole Centrale de Lyon |  |  |  | Back to BOM |  |  |  | Car # | 81 |  | Part Cost | 0.37972
System | Steering System | Drawing : | FileLink1 | [8 empty] | Qty | 4
Assembly | Steering Rack | [7 empty] | FileLink1
Part | Rack protection Brackets | [7 empty] | FileLink2 |  |  | Extended Cost | 1.5189
P/N Base | ST 01011 | [7 empty] | FileLink3
Suffix | AA
Details | This part is Welded on the frame
ItemOrder | Material | Use | UnitCost | Size1 | Unit1 | Size2 | Unit2 | Area Name | Area | Length | Density | Quantity | Sub Total
10 | Steel, Mild (per kg) | Stock for the part | 2.25 | 0.0021195 | kg |  |  | Rectangular area | 0.00018 | 0.0015 | 7850 | 1 | 0.0047689
20 | Paint |  | 10 | 0.00036 | m^2 | [7 empty] | 0.0036
[12 empty] | Sub Total | 0.0083689
ItemOrder | Process | Use | UnitCost | Unit | Quantity | Multiplier | Mult. Val. | Sub Total
10 | Machining Setup, Install and remove | Installation of the item 10 for laser cut | 1.3 | Unit | 1 | 4 parts made from a single setup | 0.25 | 0.325
20 | Laser Cut |  | 0.01 | cm | 4.56 |  |  | 0.0456
30 | Aerosol Apply | To apply red paint | 5.25 | m^2 | 0.000144 |  |  | 0.000756
[7 empty] | Sub Total | 0.37136

## ST 01011 Drawing
ST 01011

## ST A0200
University | Ecole Centrale de Lyon |  |  | Back to BOM |  |  |  |  | Car # | 81 |  | Asm Cost | 78.4046
System | Steering System | [10 empty] | Qty | 1
Assembly | Steering Column assy | [7 empty] | FileLink1
P/N Base | ST A0200 | [7 empty] | FileLink2 |  |  | Extended Cost | 78.4046
Suffix | AA | [7 empty] | FileLink3
Details
ItemOrder | Part | Part Cost | Quantity | Sub Total
10 | Spline Coupler | 3.6318 | 1 | 3.6318
20 | Steering column | 2.1063 | 1 | 2.1063
30 | Steering Upper Shaft Pivot | 6.2857 | 1 | 6.2857
40 | Steering Bore | 9.26 | 1 | 9.26
50 | Steering Bore support | 1.4644 | 2 | 2.9289
|  |  | Sub Total | 24.2126
ItemOrder | Material | Use | UnitCost | Size1 | Unit1 | Size2 | Unit2 | Area Name | Area | Length | Density | Quantity | Sub Total
10 | Steering Column Universal Joint |  | 20 | [8 empty] | 1 | 20
20 | Bearing, Ball, Radial | To guide part 30 in the part 40 | 11.1122 | 42 | mm | 7 | mm |  |  |  |  | 2 | 22.2243
[12 empty] | Sub Total | 42.2243
ItemOrder | Process | Use | UnitCost | Unit | Quantity | Multiplier | Mult. Val. | Sub Total
10 | Machining Setup, Install and remove | Setup for tne material 10 | 1.3 | unit | 1 |  |  | 1.3
20 | Machining | Machining the material 10 | 0.04 | cm^3 | 5.6549 | Material - Steel | 3 | 0.67859
30 | Weld | Welding between The part 10 and the part 20 | 0.15 | cm | 6.2 |  |  | 0.93
40 | Weld | Welding between the part 20 and the material 10 | 0.15 | cm | 6.2 |  |  | 0.93
50 | Weld | Welding between the part 30 and the material 10 | 0.15 | cm | 10 |  |  | 1.5
60 | Weld | Welding between the two part 50 and the frame | 0.15 | cm | 6.4 |  |  | 0.96
70 | Weld | Welding between the two part 50 and the part 40 | 0.15 | cm | 6.4 |  |  | 0.96
80 | Weld | Welding between the part 30 and Quick Release | 0.15 | cm | 8 |  |  | 1.2
90 | Assemble, 1 kg, Interference | Assembly of the first material 20 on the part 30 | 0.1875 | unit | 1 |  |  | 0.1875
100 | Assemble, 1 kg, Line-on-Line | Assembly of the steering column in the part 40 | 0.13 | unit | 1 | Assemble - Length > 0.5m | 1.25 | 0.1625
110 | Assemble, 1 kg, Interference | Assembly of the second material 20 in the part 40 | 0.1875 | unit | 1 |  |  | 0.1875
120 | Assemble, 1 kg, Line-on-Line | To install the fastener 10 | 0.13 | unit | 1 |  |  | 0.13
[7 empty] | Sub Total | 9.1261
ItemOrder | Fastener | Use | UnitCost | Size1 | Unit1 | Size2 | Unit2 | Quantity | Sub Total
10 | Retaining Ring, External | To retain the material 20 on the part 30 | 0.175 | 30 | mm |  |  | 1 | 0.175
[8 empty] | Sub Total | 0.175
ItemOrder | Tooling | Use | UnitCost | Unit | Quantity | PVF | FractionIncluded | Sub Total
10 | Welds - Welding Fixture | For the process 30, 2 point to weld | 500 | 1 | 2 | 3000 | 1 | 0.33333
20 | Welds - Welding Fixture | For the process 40, 2 point per weld | 500 | 1 | 2 | 3000 | 1 | 0.33333
30 | Welds - Welding Fixture | For the process 50, 2 point per weld | 500 | 1 | 2 | 3000 | 1 | 0.33333
40 | Welds - Welding Fixture | For the process 60, 2 point per weld | 500 | 1 | 4 | 3000 | 1 | 0.66667
50 | Welds - Welding Fixture | For the process 70, 2 point per weld | 500 | 1 | 4 | 3000 | 1 | 0.66667
60 | Welds - Welding Fixture | For the process 80, 2 point per weld | 500 | 1 | 2 | 3000 | 1 | 0.33333
[7 empty] | Sub Total | 2.6667

## ST 02001
University | Ecole Centrale de Lyon |  |  |  | Back to BOM |  |  |  | Car # | 81 |  | Part Cost | 3.6318
System | Steering System | [10 empty] | Qty | 1
Assembly | Steering Column assy | [7 empty] | FileLink1
Part | Spline coupler | [7 empty] | FileLink2 |  |  | Extended Cost | 3.6318
P/N Base | ST 02001 | [7 empty] | FileLink3
Suffix | AA
Details | Bought part, cost as made
ItemOrder | Material | Use | UnitCost | Size1 | Unit1 | Size2 | Unit2 | Area Name | Area | Length | Density | Quantity | Sub Total
10 | Steel, alloy (per kg) | Stock for spline coupler | 2.25 | 0.1156 | kg |  |  | Circular section : diameter 24 | 0.00049087 | 0.03 | 7850 | 1 | 0.2601
[12 empty] | Sub Total | 0.2601
ItemOrder | Process | Use | UnitCost | Unit | Quantity | Multiplier | Mult. Val. | Sub Total
10 | Machining Setup, Install and remove | Setup for tne material 20 | 1.3 | unit | 1 |  |  | 1.3
20 | Drilled holes < 25.4 mm dia. | Hole before the Broach | 0.35 | hole | 1 |  |  | 0.35
30 | Machining | Machining the spline | 0.04 | cm^3 | 1.8473 | Material - Steel | 3 | 0.22167
40 | Broach, Internal | For the splines in the spline coupler | 0.5 | cm | 1 |  |  | 1.5
[7 empty] | Sub Total | 3.3717

## ST 02002
University | Ecole Centrale de Lyon |  |  |  | Back to BOM |  |  |  | Car # | 81 |  | Part Cost | 2.1063
System | Steering System | [10 empty] | Qty | 1
Assembly | Steering Column assy | [7 empty] | FileLink1
Part | Steering Column tube | [7 empty] | FileLink2 |  |  | Extended Cost | 2.1063
P/N Base | ST 02002 | [7 empty] | FileLink3
Suffix | AA
Details | It is a tube, 20*1.5
ItemOrder | Material | Use | UnitCost | Size1 | Unit1 | Size2 | Unit2 | Area Name | Area | Length | Density | Quantity | Sub Total
10 | Steel, alloy (per kg) | Stock for column tube | 2.25 | 0.225 | kg |  |  | Circular area, diameter 20 | 0.00034872 | 0.335 | 7850 | 1 | 0.50625
[12 empty] | Sub Total | 0.50625
ItemOrder | Process | Use | UnitCost | Unit | Quantity | Multiplier | Mult. Val. | Sub Total
10 | Machining Setup, Install and remove | Setup | 1.3 | Unit | 1 |  |  | 1.3
20 | Tube cut | To cut the tube to the right lenght | 0.15 | cm | 2 |  |  | 0.3
[7 empty] | Sub Total | 1.6

## ST 02003
University | Ecole Centrale de Lyon |  |  |  | Back to BOM |  |  |  | Car # | 81 |  | Part Cost | 6.2857
System | Steering System | Drawing : | FileLink1 | [8 empty] | Qty | 1
Assembly | Steering Column assy | [7 empty] | FileLink1
Part | Steering Upper Shaft Pivot | [7 empty] | FileLink2 |  |  | Extended Cost | 6.2857
P/N Base | ST 02003 | [7 empty] | FileLink3
Suffix | AA
Details
ItemOrder | Material | Use | UnitCost | Size1 | Unit1 | Size2 | Unit2 | Area Name | Area | Length | Density | Quantity | Sub Total
10 | Steel, alloy (per kg) | Stock the part | 2.25 | 0.35986 | kg |  |  | Circular section : diameter 32mm | 0.00080425 | 0.057 | 7850 | 1 | 0.80969
[12 empty] | Sub Total | 0.80969
ItemOrder | Process | Use | UnitCost | Unit | Quantity | Multiplier | Mult. Val. | Sub Total
10 | Machining Setup, Install and remove | Setup for tne material 10 | 1.3 | unit | 1 |  |  | 1.3
20 | Machining | Machining of the left part | 0.04 | cm^3 | 21.7681 | Material - Steel | 3 | 2.6122
30 | Machining Setup, Change | To machin the other side | 0.65 | Unit | 1 |  |  | 0.65
40 | Machining | Machining of the right part | 0.04 | cm^3 | 7.6152 | Material - Steel | 3 | 0.91383
[7 empty] | Sub Total | 5.476

## ST 02003 Drawing
ST 02003

## ST 02004
University | Ecole Centrale de Lyon |  |  |  | Back to BOM |  |  |  | Car # | 81 |  | Part Cost | 9.26
System | Steering System | Drawing : | FileLink1 | [8 empty] | Qty | 1
Assembly | Steering Column Assy | [7 empty] | FileLink1
Part | Steering Bore | [7 empty] | FileLink2 |  |  | Extended Cost | 9.26
P/N Base | ST 02004 | [7 empty] | FileLink3
Suffix | AA
Details
ItemOrder | Material | Use | UnitCost | Size1 | Unit1 | Size2 | Unit2 | Area Name | Area | Length | Density | Quantity | Sub Total
10 | Steel, alloy (per kg) | Stock for the part | 2.25 | 0.53979 | kg |  |  | Circular section : diameter 48mm | 0.0018096 | 0.038 | 7850 | 1 | 1.2145
20 | Paint |  | 10 | 0.0057 | m^2 |  |  |  | 0.0057 |  |  |  | 0.057
[12 empty] | Sub Total | 1.2715
ItemOrder | Process | Use | UnitCost | Unit | Quantity | Multiplier | Mult. Val. | Sub Total
10 | Machining Setup, Install and remove | Setup for tne material 10 | 1.3 | unit | 1 |  |  | 1.3
20 | Machining | Machining of the left shoulder | 0.04 | cm^3 | 34.8309 | Material - Steel | 3 | 4.1797
30 | Machining Setup, Change | To machin the other shoulder | 0.65 | Unit | 1 |  |  | 0.65
40 | Machining | Machining of the right shoulder | 0.04 | cm^3 | 15.2399 | Material - Steel | 3 | 1.8288
50 | Aerosol Apply | To apply red paint on the exterior | 5.25 | m^2 | 0.0057 |  |  | 0.029925
[7 empty] | Sub Total | 7.9884

## ST 02004 Drawing
ST 02004

## ST 02005
University | Ecole Centrale de Lyon |  |  |  | Back to BOM |  |  |  | Car # | 81 |  | Part Cost | 1.4644
System | Steering System | [10 empty] | Qty | 2
Assembly | Steering Column assy | [7 empty] | FileLink1
Part | Steering Bore Support | [7 empty] | FileLink2 |  |  | Extended Cost | 2.9289
P/N Base | ST 02005 | [7 empty] | FileLink3
Suffix | AA
Details | This part is welded to the frame and to the steering Bore
ItemOrder | Material | Use | UnitCost | Size1 | Unit1 | Size2 | Unit2 | Area Name | Area | Length | Density | Quantity | Sub Total
10 | Steel, alloy (per kg) | Stock for the part | 2.25 | 0.11386 | kg |  |  | Circular section : diameter | 6.3617e-05 | 0.228 | 7850 | 1 | 0.25619
20 | Paint |  | 10 | 0.009 | m^2 |  |  |  | 0.009 |  |  |  | 0.09
[12 empty] | Sub Total | 0.34619
ItemOrder | Process | Use | UnitCost | Unit | Quantity | Multiplier | Mult. Val. | Sub Total
10 | Machining Setup, Install and remove | Setup for tne material 10 | 1.3 | unit | 1 | 2 parts made from a single setup | 0.5 | 0.65
20 | Laser Cut | For one end | 0.01 | cm | 4.9 |  |  | 0.049
30 | Machining Setup, Change | For the other end | 0.65 | Unit | 1 | 2 parts made from a single setup | 0.5 | 0.325
40 | Laser Cut | For the other end | 0.01 | cm | 4.7 |  |  | 0.047
50 | Aerosol Apply | To apply red paint | 5.25 | m^2 | 0.009 |  |  | 0.04725
[7 empty] | Sub Total | 1.1182

## ST A0300
University | Ecole Centrale de Lyon |  |  |  |  | Back to BOM |  |  | Car # | 81 |  | Part Cost | 43.0294
System | Steering System |  | FileLink1 | [8 empty] | Qty | 1
Assembly | Quick Release |  | FileLink2 | [5 empty] | FileLink1
P/N Base | ST A0300 |  | FileLink3 | [5 empty] | FileLink2 |  |  | Extended Cost | 43.0294
Suffix | AA | [7 empty] | FileLink3
Details | Bought, cost as made
ItemOrder | Part | Part Cost | Quantity | Sub Total
10 | Quick Release Steel Sleeve | 12.885 | 1 | 12.885
20 | Quick Release Fixed Part | 15.4691 | 1 | 15.4691
30 | Quick Release Sliding Part | 12.9404 | 1 | 12.9404
|  |  | Sub Total | 41.2944
ItemOrder | Material | Use | UnitCost | Size1 | Unit1 | Size2 | Unit2 | Area Name | Area | Length | Density | Quantity | Sub Total
10 | Spring | Compression enabled | 1 | [8 empty] | 1 | 1
20 | Ball Bearing | Quick Release locking | 0.06 | [8 empty] | 4 | 0.24
[12 empty] | Sub Total | 1.24
ItemOrder | Process | Use | UnitCost | Unit | Quantity | Multiplier | Mult. Val. | Sub Total
10 | Assemble, 1 kg, Interference | Assembling of Sliding and Fixed Pard | 0.19 | unit | 1 |  | 1 | 0.19
20 | Assemble, 1 kg, Line-on-Line | Assembling of the Steel Sleeve and the Fixed part | 0.13 | unit | 1 |  | 1 | 0.13
[7 empty] | Sub Total | 0.32
ItemOrder | Fastener | Use | UnitCost | Size1 | Unit1 | Size2 | Unit2 | Quantity | Sub Total
10 | Retaining Ring, Internal | Locking of the quick release | 0.175 | 30 | mm |  |  | 1 | 0.175
[8 empty] | Sub Total | 0.175

## ST 03001
University | Ecole Centrale de Lyon |  |  |  | Back to BOM |  |  |  | Car # | 81 |  | Part Cost | 12.885
System | Steering System |  | FileLink1 | [8 empty] | Qty | 1
Assembly | Quick Release |  | FileLink2 | [5 empty] | FileLink1
Part | Quick Release Steel Sleeve |  | FileLink3 | [5 empty] | FileLink2 |  |  | Extended Cost | 12.885
P/N Base | ST 03001 | [7 empty] | FileLink3
Suffix | AA
Details | Bought, cost as made
ItemOrder | Material | Use | UnitCost | Size1 | Unit1 | Size2 | Unit2 | Area Name | Area | Length | Density | Quantity | Sub Total
10 | Steel, Mild (per kg) | Stock for the part | 2.25 | 0.48167 | kg |  |  | Circular area, diam. 25mm | 0.00049087 | 0.125 | 7850 | 1 | 1.0838
[12 empty] | Sub Total | 1.0838
ItemOrder | Process | Use | UnitCost | Unit | Quantity | Multiplier | Mult. Val. | Sub Total
10 | Machining Setup, Install and remove | Setup for machining | 1.3 | Unit | 1 |  |  | 1.3
20 | Machining | Material removal, radius | 0.04 | cm^3 | 49 | Material : Steel | 3 | 5.88
30 | Machining | Material removal, lenght | 0.04 | cm^3 | 2.45 | Material : Steel | 3 | 0.294
40 | Machining Setup, Change | Prepare the machine for shoulder 1 | 0.65 | Unit | 1 |  | 1 | 0.65
50 | Machining | Shoulder 1 | 0.04 | cm^3 | 5.53 | Material : Steel | 3 | 0.6636
60 | Machining Setup, Change | Prepare the machine for shoulder 2 | 0.65 | Unit | 1 |  | 1 | 0.65
70 | Machining | Shoulder 2 | 0.04 | cm^3 | 5.53 | Material : Steel | 3 | 0.6636
80 | Machining Setup, Change | Prepare setup broaching machine | 0.65 | Unit | 1 |  | 1 | 0.65
90 | Broach, External | Broaching the splines | 0.5 | cm | 2.1 |  |  | 1.05
100 | Anodize | Hard Anodizing | 0 | cm^2 |  |  |  | $ -
[7 empty] | Sub Total | 11.8012

## ST 03002
University | Ecole Centrale de Lyon |  |  |  | Back to BOM |  |  |  | Car # | 81 |  | Part Cost | 15.4691
System | Steering System |  | FileLink1 | [8 empty] | Qty | 1
Assembly | Quick Release |  | FileLink2 | [5 empty] | FileLink1
Part | Quick Release Fixed Part |  | FileLink3 | [5 empty] | FileLink2 |  |  | Extended Cost | 15.4691
P/N Base | ST 03002 | [7 empty] | FileLink3
Suffix | AA
Details | Bought, cost as made
ItemOrder | Material | Use | UnitCost | Size1 | Unit1 | Size2 | Unit2 | Area Name | Area | Length | Density | Quantity | Sub Total
10 | Aluminium, normal (per kg) | Stock | 4.2 | 0.59025 | kg |  |  | Circular area diam. 71mm | 0.0039572 | 0.055 | 2712 | 1 | 2.4791
[12 empty] | Sub Total | 2.4791
ItemOrder | Process | Use | UnitCost | Unit | Quantity | Multiplier | Mult. Val. | Sub Total
10 | Machining Setup, Install and remove | Setup for machining | 1.3 | Unit | 1 |  |  | 1.3
20 | Machining | Material removal | 0.04 | cm^3 | 151 | Material : Aluminum | 1 | 6.04
30 | Machining Setup, Install and remove | Driller setup | 1.3 | Unit | 1 |  |  | 1.3
40 | Drilled holes < 25.4 mm dia. |  | 0.35 | Unit | 3 |  |  | 1.05
50 | Machining Setup, Install and remove | Driller setup | 1.3 | Unit | 1 |  |  | 1.3
60 | Broach, Internal | Internal Splines | 0.5 | cm | 4 |  |  | 2
70 | Anodize | Hard anodizing | 0 | cm^2 |  |  |  | 0
[7 empty] | Sub Total | 12.99

## ST 03003
University | Ecole Centrale de Lyon |  |  |  | Back to BOM |  |  |  | Car # | 81 |  | Part Cost | 12.9404
System | Steering System |  | FileLink1 | [8 empty] | Qty | 1
Assembly | Quick Release |  | FileLink2 | [5 empty] | FileLink1
Part | Quick Release Sliding Part |  | FileLink3 | [5 empty] | FileLink2 |  |  | Extended Cost | 12.9404
P/N Base | ST 03003 | [7 empty] | FileLink3
Suffix | AA
Details | Bought, cost as made
ItemOrder | Material | Use | UnitCost | Size1 | Unit1 | Size2 | Unit2 | Area Name | Area | Length | Density | Quantity | Sub Total
10 | Aluminium, normal (per kg) | Stock | 4.2 | 0.42153 | kg |  |  | Circular area diam. 60mm | 0.002826 | 0.055 | 2712 | 1 | 1.7704
[12 empty] | Sub Total | 1.7704
ItemOrder | Process | Use | UnitCost | Unit | Quantity | Multiplier | Mult. Val. | Sub Total
10 | Machining Setup, Install and remove | Setup for machining | 1.3 | Unit | 1 |  |  | 1.3
20 | Machining | Material removal | 0.04 | cm^3 | 168 | Material : Aluminum | 1 | 6.72
30 | Drilled holes < 25.4 mm dia. | drill 9 holes | 0.35 | Unit | 9 |  |  | 3.15
40 | Anodize | Hard anodizing | 0 | cm^2 |  |  |  | 0
[7 empty] | Sub Total | 11.17

## ST A0400
University | Ecole Centrale de Lyon |  |  |  |  | Back to BOM |  |  | Car # | 81 | Part Cost | 22.0996
System | Steering System |  | FileLink1 | [7 empty] | Qty | 1
Assembly | Steering Wheel Assy |  | FileLink2 | [5 empty] | FileLink1
P/N Base | ST A0400 |  | FileLink3 | [5 empty] | FileLink2 |  | Extended Cost | 22.0996
Suffix | AA | [7 empty] | FileLink3
Details | Bought, cost as made
ItemOrder | Part | Part Cost | Quantity | Sub Total
10 | Steering Wheel | 16.3362 | 1 | 16.3362
20 | Aluminium spacer | 3.0722 | 1 | 3.0722
|  |  | Sub Total | 19.4084
ItemOrder | Process | Use | UnitCost | Unit | Quantity | Multiplier | Mult. Val. | Sub Total
10 | Ratchet <= 6.35 mm | To fix the steering Wheel with the part 10, the Quick Release and the shifter | 0.5 | unit | 3 |  |  | 1.5
20 | Reaction Tool <= 6.35 mm | For process 10 | 0.25 | unit | 3 |  |  | 0.75
[7 empty] | Sub Total | 2.25
ItemOrder | Fastener | Use | UnitCost | Size1 | Unit1 | Size2 | Unit2 | Quantity | Sub Total
10 | Bolt, Grade 8.8 (SAE 5) | To fix the Steering Wheel | 0.11717 | 6 | mm | 50 | mm | 3 | 0.35152
20 | Nut, Grade 8.8 (SAE 5) | To fix the brackets ties | 0.029881 | 6 | mm |  |  | 3 | 0.089643
[8 empty] | Sub Total | 0.44116

## ST 04001
University | Ecole Centrale de Lyon |  |  |  | Back to BOM |  |  |  | Car # | 81 |  | Part Cost | 16.3362
System | Steering System |  | FileLink1 | [8 empty] | Qty | 1
Assembly | Steering Wheel Assy |  | FileLink2 | [5 empty] | FileLink1
Part | Steering Wheel |  | FileLink3 | [5 empty] | FileLink2 |  |  | Extended Cost | 16.3362
P/N Base | ST 04001 | [7 empty] | FileLink3
Suffix | AA
Details | Bought part, cost as made
ItemOrder | Material | Use | UnitCost | Size1 | Unit1 | Size2 | Unit2 | Area Name | Area | Length | Density | Quantity | Sub Total
10 | Steel, Mild (per kg) | Sheet for the structure 2 mm thickness | 2.25 | 0.90275 | kg |  |  | Rectangular area 250mm x 230mm | 0.0575 | 0.002 | 7850 | 1 | 2.0312
20 | Foam, Expanding, Non-Structural (per kg) | Foam for torus form | 15 | 0.1 | kg | [7 empty] | 1.5
30 | Fabric (per m^2) | steering wheel covering | 2.5 | 0.1 | m^2 | [7 empty] | 0.25
40 | Adhesive | Steering wheel covering - Cost included in process | 0 |  | unit | [7 empty] | 0
[12 empty] | Sub Total | 3.7812
ItemOrder | Process | Use | UnitCost | Unit | Quantity | Multiplier | Mult. Val. | Sub Total
10 | Machining Setup, Install and remove | Setup for laser cut | 1.3 | unit | 1 |  |  | 1.3
20 | Laser Cut | Outline and holes for sheet | 0.01 | cm | 100 | Material - Steel | 3 | 3
30 | Assemble, 1 kg, Line-on-Line | Assemble of foam | 0.125 | unit | 1 |  |  | 0.125
40 | Cut (scissors, knife) | Preparation of covering | 0.06 | cm | 100 |  |  | 6
50 | Liquid Applicator Gun | Apply of covering | 0.02 | cm | 100 |  |  | 2
60 | Assemble, 1 kg, Line-on-Line | Assemble of covering | 0.13 | unit | 1 |  |  | 0.13
[7 empty] | Sub Total | 12.555

## ST 04002
University | Ecole Centrale de Lyon |  |  |  | Back to BOM |  |  |  | Car # | 81 |  | Part Cost | 3.0722
System | Steering System | Drawing : | FileLink1 | [8 empty] | Qty | 1
Assembly | Steering Wheel Assy |  | FileLink2 | [5 empty] | FileLink1
Part | Aluminium spacer |  | FileLink3 | [5 empty] | FileLink2 |  |  | Extended Cost | 3.0722
P/N Base | ST 04002 | [7 empty] | FileLink3
Suffix | AA
Details
ItemOrder | Material | Use | UnitCost | Size1 | Unit1 | Size2 | Unit2 | Area Name | Area | Length | Density | Quantity | Sub Total
10 | Aluminum, Normal (per kg) | Sheet of aluminium for the shift plate | 4.2 | 0.14767 | kg |  |  | Rectangular area, 55x55 mm | 0.003025 | 0.018 | 2712 | 1 | 0.62021
[12 empty] | Sub Total | 0.62021
ItemOrder | Process | Use | UnitCost | Unit | Quantity | Multiplier | Mult. Val. | Sub Total
10 | Machining Setup, Install and remove | Set up | 1.3 | Unit | 1 |  | 1 | 1.3
20 | Machining | Machining | 0.04 | cm^3 | 28.8 | Material - Aluminium | 1 | 1.152
[7 empty] | Sub Total | 2.452

## ST 04002 Drawing
ST 04002

## ST A0500
University | Ecole Centrale de Lyon |  |  |  |  | Back to BOM |  |  | Car # | 81 |  | Part Cost | 17.6038
System | Steering System |  | FileLink1 | [8 empty] | Qty | 2
Assembly | Steering rod |  | FileLink2 | [5 empty] | FileLink1
P/N Base | ST A0500 |  | FileLink3 | [5 empty] | FileLink2 |  |  | Extended Cost | 35.2076
Suffix | AA | [7 empty] | FileLink3
Details | Steering rod, right and left are symetric
ItemOrder | Part | Part Cost | Quantity | Sub Total
10 | Steering rod tube | 9.0687 | 1 | 9.0687
20 | Steering rod insert | 1.5834 | 2 | 3.1668
30 | Spacer | 0.34826 | 2 | 0.69651
|  |  | Sub Total | 12.932
ItemOrder | Material | Use | UnitCost | Size1 | Unit1 | Size2 | Unit2 | Area Name | Area | Length | Density | Quantity | Sub Total
10 | Rod End, Industrial | Right-hand rod end for pushrod extremities | 1.94 | 6 | mm |  |  | Balls Diameter |  |  |  | 1 | 1.94
20 | Rod End, Industrial | Left-hand rod end for pushrod extremities | 1.94 | 6 | mm |  |  | Balls Diameter |  |  |  | 1 | 1.94
[12 empty] | Sub Total | 3.88
ItemOrder | Process | Use | UnitCost | Unit | Quantity | Multiplier | Mult. Val. | Sub Total
10 | Hand Finish - Surface Preperation | Solvent degreasing on carbon tube | 0.02 | cm² | 6.6 |  | 1 | 0.132
20 | Hand Finish - Surface Preperation | Solvent degreasing on insert | 0.02 | cm² | 6.6 |  | 1 | 0.132
30 | Brush apply | Glue insert to pushrod tube | 0.02 | cm^2 | 6.6 |  | 1 | 0.132
40 | Hand - Start Only | Put a nut on the rod end | 0.12 | unit | 1 |  | 1 | 0.12
50 | Hand, Loose <= 25.4 mm | Screwing by hand the rod end in the pullrod insert | 0.5 | unit | 1 |  | 1 | 0.5
60 | Wrench <= 25.4 mm | Thighten the M8 nuts | 1.5 | unit | 1 |  | 1 | 1.5
70 | Reaction tool <= 25.4 mm | Thighten the M8 nuts | 0.25 | unit | 1 |  | 1 | 0.25
80 | Assemble, 1kg, Loose | Put the spacers of the rocker in place | 0.06 | unit | 1 |  | 1 | 0.06
90 | Assemble, 1kg, Loose | Put the washers of the rocker in place | 0.06 | unit | 1 |  | 1 | 0.06
100 | Hand - Start Only | Bolt pullrod into the rocker | 0.12 | unit | 1 |  | 1 | 0.12
110 | Assemble, 1kg, Loose | Put the spacers of the A-arm in place | 0.06 | unit | 1 |  | 1 | 0.06
120 | Assemble, 1kg, Loose | Put the washers of the A-arm in place | 0.06 | unit | 1 |  | 1 | 0.06
130 | Hand - Start Only | Bolt pullrod into the A-Arm | 0.12 | unit | 1 |  | 1 | 0.12
140 | Hand - Start Only | Put the nuts into the bolts | 0.12 | unit | 1 |  | 1 | 0.12
150 | Ratchet <= 25.4 mm | Thighten the M8 nuts | 0.75 | unit | 1 |  | 1 | 0.75
160 | Reaction tool <= 25.4 mm | Thighten the M8 nuts | 0.25 | unit | 1 |  | 1 | 0.25
[7 empty] | Sub Total | 4.366
ItemOrder | Fastener | Use | UnitCost | Size1 | Unit1 | Size2 | Unit2 | Quantity | Sub Total
10 | Bolt,Grade 8.8 (SAE) | Pullrod to rocker fixing bolt | 0.10302 | 6 | mm | 45 | mm | 1 | 0.10302
20 | Bolt,Grade 8.8 (SAE) | Pullrod to A-arm fixing bolt | 0.10302 | 6 | mm | 45 | mm | 1 | 0.10302
30 | Washer, Grade 8.8 (SAE 5) |  | 0.01 | 6 | unit |  |  | 4 | 0.04
40 | Nut, Grade 8.8 (SAE 5) | To tighten the rod ends | 0.029881 | 6 | mm |  |  | 1 | 0.029881
50 | Nut, Grade 8.8 (SAE 5) | To tighten the bolts | 0.029881 | 6 | mm |  |  | 1 | 0.029881
[8 empty] | Sub Total | 0.3058

## ST 05001
University | Ecole Centrale de Lyon |  |  |  | Back to BOM |  |  |  | Car # | 81 |  | Part Cost | 9.788
System | Steering System |  | FileLink1 | [8 empty] | Qty | 1
Assembly | Steering rod |  | FileLink2 | [5 empty] | FileLink1
Part | Steering rod tube |  | FileLink3 | [5 empty] | FileLink2 |  |  | Extended Cost | 9.788
P/N Base | ST 05001 | [7 empty] | FileLink3
Suffix | AA
Details
ItemOrder | Material | Use | UnitCost | Size1 | Unit1 | Size2 | Unit2 | Area Name | Area | Length | Density | Quantity | Sub Total
10 | Carbon fiber, 1 Ply | Stock material | 200 | 0.043502 | kg |  |  | Round area, diameter 16x2 mm | 8.7965e-05 | 0.313 | 1580 | 1 | 8.7004
[12 empty] | Sub Total | 8.7004
ItemOrder | Process | Use | UnitCost | Unit | Quantity | Multiplier | Mult. Val. | Sub Total
10 | Lamination, Filament Wirring | Tube lamination | 25 | kg | 0.043502 |  |  | 1.0876
[7 empty] | Sub Total | 1.0876

## ST 05002
University | Ecole Centrale de Lyon |  |  |  | Back to BOM |  |  |  | Car # | 81 |  | Part Cost | 2.3146
System | Steering System |  | FileLink1 | Drawing | [7 empty] | Qty | 1
Assembly | Steering rod |  | FileLink2 | [5 empty] | FileLink1
Part | Steering rod insert |  | FileLink3 | [5 empty] | FileLink2 |  |  | Extended Cost | 2.3146
P/N Base | ST 05002 | [7 empty] | FileLink3
Suffix | AA
Details
ItemOrder | Material | Use | UnitCost | Size1 | Unit1 | Size2 | Unit2 | Area Name | Area | Length | Density | Quantity | Sub Total
10 | Aluminium, Premium (per kg) | cylinder | 4.2 | 0.069915 | kg |  |  | Round area diam. 18mm | 0.00025447 | 0.035 | 7850 | 1 | 0.29364
[12 empty] | Sub Total | 0.29364
ItemOrder | Process | Use | UnitCost | Unit | Quantity | Multiplier | Mult. Val. | Sub Total
10 | Machining Setup, Install and remove | Setup for machining and removal | 1.3 | Unit | 1 | 2 parts from a single machine setup (tierod insert) | 0.5 | 0.65
20 | Machining | Material removal - side view profile | 0.04 | cm^3 | 5.5 | Material - Steel | 3 | 0.66
30 | Machining setup, change | Setup for machining process | 0.65 | Unit | 1 | 2 parts from a single machine setup (tierod insert) | 0.5 | 0.325
40 | Machining | Material removal | 0.04 | cm^3 | 0.3 | Material - Steel | 3 | 0.036
50 | Tapping Holes | Rod End emplacement | 0.35 | hole | 1 |  | 1 | 0.35
[7 empty] | Sub Total | 2.021

## dST 05002
Drawing : | ST_05002

## ST 05003
University | Ecole Centrale de Lyon |  |  |  | Back to BOM |  |  |  | Car # | 81 |  | Part Cost | 0.33667
System | Steering System |  | FileLink1 | Drawing | [7 empty] | Qty | 4
Assembly | Steering rod |  | FileLink2 | [5 empty] | FileLink1
Part | Spacer |  | FileLink3 | [5 empty] | FileLink2 |  |  | Extended Cost | 1.3467
P/N Base | ST 05003 | [7 empty] | FileLink3
Suffix | AA
Details
ItemOrder | Material | Use | UnitCost | Size1 | Unit1 | Size2 | Unit2 | Area Name | Area | Length | Density | Quantity | Sub Total
10 | Steel, Mild (per kg) |  | 2.25 | 0.013409 | Kg |  |  | Cylinder face | 0.00020096 | 0.0085 | 7850 | 1 | 0.03017
[12 empty] | Sub Total | 0.03017
ItemOrder | Process | Use | UnitCost | Unit | Quantity | Multiplier | Mult. Val. | Sub Total
10 | Machining Setup, Install and remove | Setup for machining | 1.3 | Unit | 1 | Same setup for 8 | 0.125 | 0.1625
20 | Machining | Material removal | 0.04 | cm^3 | 1.2 | Material - Steel | 3 | 0.144
[7 empty] | Sub Total | 0.3065

## dST 05003
Drawing : | ST_05003

## SU A0100
University | Ecole Centrale de Lyon |  |  | Back to BOM |  |  |  |  | Car # | 81 |  | Asm Cost | 80.8234
System | Suspension & Shocks | [10 empty] | Qty | 2
Assembly | Upper Front A-arm | [7 empty] | FileLink1
P/N Base | SU A0100 | [7 empty] | FileLink2 |  |  | Extended Cost | 161.6468
Suffix | AA | [7 empty] | FileLink3
Details
ItemOrder | Part | Part Cost | Quantity | Sub Total
10 | Upper Front Bearing Support | 15.0906 | 1 | 15.0906
20 | Inner Bearing Support | 1.8729 | 2 | 3.7458
30 | Upper Front A-arm tube (Front) Carbon Fiber Tube | 8.8766 | 1 | 8.8766
40 | Upper Front A-arm tube (Back) Carbon Fiber Tube | 7.1888 | 1 | 7.1888
50 | Spacer 1 | 0.98904 | 2 | 1.9781
60 | Spacer 2 | 0.32421 | 4 | 1.2969
70 | Outboard A-arm Insert | 0.4772 | 2 | 0.95439
80 | Front up bracket | 1.3931 | 1 | 1.3931
90 | Front down bracket | 1.3591 | 1 | 1.3591
100 | Rear up bracket | 1.3143 | 1 | 1.3143
110 | Rear down bracket | 0.37972 | 1 | 0.37972
|  |  | Sub Total | 43.5772
ItemOrder | Material | Use | UnitCost | Size1 | Unit1 | Size2 | Unit2 | Area Name | Area | Length | Density | Quantity | Sub Total
10 | Sperical bearing |  | 6.92 | 8 | mm | [6 empty] | 3 | 20.76
20 | Adhesive | Glue for Ball Joint – Cost Included in Processes |  |  | 95 | [7 empty] | 0
30 | Adhesive | Epoxy resin for Tube/insert assembly – Cost Included in Processes | [10 empty] | 0
[12 empty] | Sub Total | 20.76
ItemOrder | Process | Use | UnitCost | Unit | Quantity | Multiplier | Mult. Val. | Sub Total
10 | Hand Finish - Surface Preperation | Solvent degreasing on Upper Front Bearing Support | 0.02 | cm² | 8.66 | Repeat 2 | 2 | 0.3464
20 | Brush Apply | Glue applying on on Upper Front Bearing Support | 0.02 | cm² | 8.66 | Repeat 2 | 2 | 0.3464
30 | Hand Finish - Surface Preperation | Solvent degreasing on Outboard A-arm insert | 0.02 | cm² | 8.66 | Repeat 2 | 2 | 0.3464
40 | Assemble, 1kg, loose | Outboard A-arm Insert in Upper front bearing support | 0.06 | Unit | 1 | Repeat 2 | 2 | 0.12
50 | Hand Finish - Surface Preperation | Solvent degreasing on Inner Bearing support | 0.02 | cm² | 12.43 | Repeat 2 | 2 | 0.4972
60 | Brush Apply | Glue applying on Inner Bearing support | 0.02 | cm² | 12.43 | Repeat 2 | 2 | 0.4972
70 | Hand Finish - Surface Preperation | Solvent degreasing on carbon tube | 0.02 | cm² | 12.43 | Repeat 2 | 2 | 0.4972
80 | Assemble, 1kg, loose | Inner Bearing support in Carbon Tube | 0.14 | Unit | 1 | Repeat 2 | 2 | 0.28
90 | Hand Finish - Surface Preperation | Solvent degreasing on Outboard A-arm Insert | 0.02 | cm² | 12.43 | Repeat 2 | 2 | 0.4972
100 | Brush Apply | Glue applying on Outboard A-arm Inserts | 0.18 | cm² | 12.43 | Repeat 2 | 2 | 4.4748
110 | Hand Finish - Surface Preperation | Solvent degreasing on carbon tube | 0.02 | cm² | 12.43 | Repeat 2 | 2 | 0.4972
120 | Assemble, 1kg, loose | Outboard A-arm Insert in Carbon Tube with Inner Bearing support | 0.22 | Unit | 1 | Repeat 2 | 2 | 0.44
130 | Hand Finish - Surface Preperation | Solvent degreasing on bearing bores | 0.02 | cm² | 4.01 | Repeat 3 | 3 | 0.2406
140 | Brush Apply | Glue applying on bearing bores | 0.02 | cm² | 4.01 | Repeat 3 | 3 | 0.2406
150 | Assemble, 1kg, loose | Bearing in Insert Bores | 0.3 | Unit | 1 | Repeat 3 | 3 | 0.9
160 | Weld | Steel mounts welding | 0.15 | cm² | 22 |  |  | 3.3
170 | Aerosol Apply | Steel mounts painting | 5.25 | m² | 0.01 |  |  | 0.0525
180 | Assemble, 1kg, loose | A-Arm Positionning | 0.14 | Unit | 1 |  |  | 0.14
190 | Assemble, 1kg, Line on line | Spacers installation | 0.13 | Unit | 4 |  |  | 0.52
200 | Assemble, 1kg, Line on line | Washers installation | 0.13 | Unit | 8 |  |  | 1.04
210 | Ratchet <= 25,4mm | M8 bolts installation | 0.13 | Unit | 2 |  |  | 0.26
220 | Reaction tool <=25,4mm | M8 nut blocking | 0.25 | Unit | 2 |  |  | 0.5
[7 empty] | Sub Total | 16.0337
ItemOrder | Fastener | Use | UnitCost | Size1 | Unit1 | Size2 | Unit2 | Quantity | Sub Total
10 | Bolt, Grade 8,8 (SAE 5) | A-Arm Fixing Bolts on Frame Side | 0.16168 | 8 | mm | 40 | mm | 2 | 0.32335
20 | Nut, Grade 8,8 (SAE 5) | A-Arm Fixing Nuts | 0.044577 | 8 | mm |  |  | 2 | 0.089155
30 | Washer, Grade 8,8 (SAE 5) | A-Arm Fixing Washers | 0.01 | 8 | mm |  |  | 4 | 0.04
[8 empty] | Sub Total | 0.45251
ItemOrder | Tooling | Use | UnitCost | Unit | Quantity | PVF | FractionIncluded | Sub Total
10 | Welds - Welding Fixture | Welding processes | 500 | point | 8 | 3000 | 1 | 1.3333
[7 empty] | Sub Total | 1.3333

## SU 01001
University | Ecole Centrale de Lyon |  |  |  |  | Back to BOM |  |  | Car # | 81 |  | Part Cost | 15.0906
System | Suspension & Shocks |  | FileLink1 | Drawing | [7 empty] | Qty | 1
Assembly | Upper Front A-arm |  | FileLink2 | [5 empty] | FileLink1
Part | Upper Front Bearing Support |  | FileLink3 | [5 empty] | FileLink2 |  |  | Extended Cost | 15.0906
P/N Base | SU_01001 | [7 empty] | FileLink3
Suffix | AA
Details
ItemOrder | Material | Use | UnitCost | Size1 | Unit1 | Size2 | Unit2 | Area Name | Area | Length | Density | Quantity | Sub Total
10 | Aluminum, Premium | Stock material for part | 4.2 |  |  |  |  | Upper face | 0.005037 | 0.047 | 2712 | 1 | 2.6966
[12 empty] | Sub Total | 2.6966
ItemOrder | Process | Use | UnitCost | Unit | Quantity | Multiplier | Mult. Val. | Sub Total
10 | Machining Setup, Install and remove |  | 1.3 | Unit | 1 |  |  | 1.3
20 | Machining | Main shape contouring and top of the main hole machining | 0.04 | cm^3 | 153 |  |  | 6.12
30 | Machining Setup, Change |  | 0.65 | Unit | 1 |  |  | 0.65
40 | Machining | First tube hole machining | 0.04 | cm^3 | 2.3 |  |  | 0.092
50 | Machining Setup, Change |  | 0.65 | Unit | 1 |  |  | 0.65
60 | Machining | Second tube hole machining | 0.04 | cm^3 | 2.3 |  |  | 0.092
70 | Machining Setup, Change |  | 0.65 | Unit | 1 |  |  | 0.65
80 | Machining | Angle and bottom of the main hole machining | 0.04 | cm^3 | 4 |  |  | 0.16
90 | Machining Setup, Change |  | 0.65 | Unit | 1 |  |  | 0.65
100 | Machining | Suspension rod support machining | 0.04 | cm^3 | 42 |  |  | 1.68
110 | Drilled holes < 25.4 mm | Suspension rod support drilling | 0.35 |  | 1 |  |  | 0.35
[7 empty] | Sub Total | 12.394

## dSU 01001
Drawing part : | SU_01001

## SU 01002
University | Ecole Centrale de Lyon |  |  |  |  | Back to BOM |  |  | Car # | 81 |  | Part Cost | 1.8729
System | Suspension & Shocks |  | FileLink1 | Drawing | [7 empty] | Qty | 2
Assembly | Upper Front A-arm |  | FileLink2 | [5 empty] | FileLink1
Part | Inner Bearing Support |  | FileLink3 | [5 empty] | FileLink2 |  |  | Extended Cost | 3.7458
P/N Base | SU_01002 | [7 empty] | FileLink3
Suffix | AA
Details
ItemOrder | Material | Use | UnitCost | Size1 | Unit1 | Size2 | Unit2 | Area Name | Area | Length | Density | Quantity | Sub Total
10 | Aluminum, Premium | Stock material for part | 4.2 | 0.20438 | Kg |  |  | Cylinder face area | 0.001256 | 0.06 | 2712 | 1 | 0.85838
[12 empty] | Sub Total | 0.85838
ItemOrder | Process | Use | UnitCost | Unit | Quantity | Multiplier | Mult. Val. | Sub Total
10 | Machining Setup, Install and remove |  | 1.3 | Unit | 1 | 16 parts from a single setup | 0.0625 | 0.08125
20 | Machining | Main shape machining | 0.04 | cm^3 | 17 | Material - Aluminium | 1 | 0.68
30 | Machining Setup, Change |  | 0.65 | Unit | 1 | 16 parts from a single setup | 0.0625 | 0.040625
40 | Machining | Sides machining | 0.04 | cm^3 | 2 | Material - Aluminium | 1 | 0.08
50 | Machining Setup, Change |  | 0.65 | Unit | 1 | 16 parts from a single setup | 0.0625 | 0.040625
60 | Machining | Hole machining | 0.04 | cm^3 | 2.3 | Material - Aluminium | 1 | 0.092
[7 empty] | Sub Total | 1.0145

## dSU 01002
Drawing part : | SU_01002

## SU 01003
University | Ecole Centrale de Lyon |  |  |  |  | Back to BOM |  |  | Car # | 81 |  | Part Cost | 8.8766
System | Suspension & Shocks |  | FileLink1 | Drawing | [7 empty] | Qty | 1
Assembly | Upper Front A-arm |  | FileLink2 | [5 empty] | FileLink1
Part | Upper Front A-arm tube (Front) Carbon Fiber Tube |  | FileLink3 | [5 empty] | FileLink2 |  |  | Extended Cost | 8.8766
P/N Base | SU_01003 | [7 empty] | FileLink3
Suffix | AA
Details
ItemOrder | Material | Use | UnitCost | Size1 | Unit1 | Size2 | Unit2 | Area Name | Area | Length | Density | Quantity | Sub Total
10 | Carbon Fiber, 1 Ply | Stock | 7.8903 | 2.4969e-05 | m^3 |  |  | tube face | 8.792e-05 | 0.284 | 1580 | 1 | 7.8903
[12 empty] | Sub Total | 7.8903
ItemOrder | Process | Use | UnitCost | Unit | Quantity | Multiplier | Mult. Val. | Sub Total
10 | Lamination, Fillament Wirring | Tube Lamination | 25 | kg | 0.039451 |  |  | 0.98629
[7 empty] | Sub Total | 0.98629

## SU 01004
University | Ecole Centrale de Lyon |  |  |  |  | Back to BOM |  |  | Car # | 81 |  | Part Cost | 7.1888
System | Suspension & Shocks |  | FileLink1 | Drawing | [7 empty] | Qty | 1
Assembly | Upper Front A-arm |  | FileLink2 | [5 empty] | FileLink1
Part | Upper Front A-arm tube (Back) Carbon Fiber Tube |  | FileLink3 | [5 empty] | FileLink2 |  |  | Extended Cost | 7.1888
P/N Base | SU_01004 | [7 empty] | FileLink3
Suffix | AA
Details
ItemOrder | Material | Use | UnitCost | Size1 | Unit1 | Size2 | Unit2 | Area Name | Area | Length | Density | Quantity | Sub Total
10 | Carbon Fiber, 1 Ply | Stock | 200 | 0.03195 | Kg |  |  | tube face | 8.792e-05 | 0.23 | 1580 | 1 | 6.39
[12 empty] | Sub Total | 6.39
ItemOrder | Process | Use | UnitCost | Unit | Quantity | Multiplier | Mult. Val. | Sub Total
10 | Lamination, Fillament Wirring | Tube Lamination | 25 | kg | 0.03195 |  |  | 0.79875
[7 empty] | Sub Total | 0.79875

## SU 01005
University | Ecole Centrale de Lyon |  |  |  |  | Back to BOM |  |  | Car # | 81 |  | Part Cost | 0.98904
System | Suspension & Shocks |  | FileLink1 | Drawing | [7 empty] | Qty | 2
Assembly | Upper Front A-arm |  | FileLink2 | [5 empty] | FileLink1
Part | Spacer 1 |  | FileLink3 | [5 empty] | FileLink2 |  |  | Extended Cost | 1.9781
P/N Base | SU_01005 | [7 empty] | FileLink3
Suffix | AA
Details
ItemOrder | Material | Use | UnitCost | Size1 | Unit1 | Size2 | Unit2 | Area Name | Area | Length | Density | Quantity | Sub Total
10 | Mild Steel | Stock material for part | 2.25 | 0.017353 | Kg |  |  | Cylinder face | 0.00020096 | 0.011 | 7850 | 1 | 0.039044
[12 empty] | Sub Total | 0.039044
ItemOrder | Process | Use | UnitCost | Unit | Quantity | Multiplier | Mult. Val. | Sub Total
10 | Machining Setup, Install and remove | Setup for machining | 1.3 | Unit | 1 | 2 parts from a single setup | 0.5 | 0.65
20 | Machining | Material removal | 0.04 | cm^3 | 2.5 | Material -Steel | 3 | 0.3
[7 empty] | Sub Total | 0.95

## dSU 01005
Drawing part : | SU_01005

## SU 01006
University | Ecole Centrale de Lyon |  |  |  |  | Back to BOM |  |  | Car # | 81 |  | Part Cost | 0.32421
System | Suspension & Shocks |  | FileLink1 | Drawing | [7 empty] | Qty | 4
Assembly | Upper Front A-arm |  | FileLink2 | [5 empty] | FileLink1
Part | Spacer 2 |  | FileLink3 | [5 empty] | FileLink2 |  |  | Extended Cost | 1.2969
P/N Base | SU_01006 | [7 empty] | FileLink3
Suffix | AA
Details
ItemOrder | Material | Use | UnitCost | Size1 | Unit1 | Size2 | Unit2 | Area Name | Area | Length | Density | Quantity | Sub Total
10 | Steel, Mild (per kg) |  | 2.25 | 0.063101 | Kg |  |  | Cylinder face | 0.00020096 | 0.04 | 7850 | 1 | 0.14198
[12 empty] | Sub Total | 0.14198
ItemOrder | Process | Use | UnitCost | Unit | Quantity | Multiplier | Mult. Val. | Sub Total
10 | Machining Setup, Install and remove | Setup for machining | 1.3 | Unit | 1 | Same as SU_0*_006 (*=1,…,4) and SU_09_003 | 0.029412 | 0.038235
20 | Machining | Material removal | 0.04 | cm^3 | 1.2 | Material -Steel | 3 | 0.144
[7 empty] | Sub Total | 0.18224

## dSU 01006
Drawing part : | SU_01006

## SU 01007
University | Ecole Centrale de Lyon |  |  |  |  | Back to BOM |  |  | Car # | 81 |  | Part Cost | 0.4772
System | Suspension & Shocks |  | FileLink1 | Drawing | [7 empty] | Qty | 2
Assembly | Upper Front A-arm |  | FileLink2 | [5 empty] | FileLink1
Part | Outboard A-arm Insert |  | FileLink3 | [5 empty] | FileLink2 |  |  | Extended Cost | 0.95439
P/N Base | SU_01007 | [7 empty] | FileLink3
Suffix | AA
Details
ItemOrder | Material | Use | UnitCost | Size1 | Unit1 | Size2 | Unit2 | Area Name | Area | Length | Density | Quantity | Sub Total
10 | Aluminium, Premium (per kg) | cylinder | 4.2 | 12 | mm |  |  | Round area diam. 12mm | 0.00011304 | 0.06 | 2710 | 1 | 0.077197
[12 empty] | Sub Total | 0.077197
ItemOrder | Process | Use | UnitCost | Unit | Quantity | Multiplier | Mult. Val. | Sub Total
10 | Saw or tubing cut |  | 0.4 | cm | 1 |  |  | 0.4
[7 empty] | Sub Total | 0.4

## dSU 01007
Drawing part : | SU_01007
0

## SU 01008
University | Ecole Centrale de Lyon |  |  |  | Back to BOM |  |  |  | Car # | 81 |  | Part Cost | 1.3931
System | Suspension & Shocks |  | FileLink1 | Drawing | [7 empty] | Qty | 1
Assembly | Upper Front A-arm |  | FileLink2 | [5 empty] | FileLink1
Part | Front up bracket |  | FileLink3 | [5 empty] | FileLink2 |  |  | Extended Cost | 1.3931
P/N Base | SU_01008 | [7 empty] | FileLink3
Suffix | AA
Details | This part is Welded on the frame
ItemOrder | Material | Use | UnitCost | Size1 | Unit1 | Size2 | Unit2 | Area Name | Area | Length | Density | Quantity | Sub Total
10 | Steel, Mild (per kg) | Stock for the part | 2.25 | 0.053537 | kg |  |  | Rectangular area | 0.001364 | 0.005 | 7850 | 1 | 0.12046
20 | Paint |  | 10 | 0.002728 | m^2 | [7 empty] | 0.02728
[12 empty] | Sub Total | 0.14774
ItemOrder | Process | Use | UnitCost | Unit | Quantity | Multiplier | Mult. Val. | Sub Total
10 | Machining Setup, Install and remove | Installation of the item 10 for laser cut | 1.3 | Unit | 1 | 2 parts made from a single setup | 0.5 | 0.65
20 | Laser Cut |  | 0.01 | cm | 13.6 |  |  | 0.136
30 | Machining Setup, Install and remove |  | 0.65 | Unit | 1 | 2 parts made from a single setup | 0.5 | 0.325
40 | Machining | Tubing cavity | 0.04 | cm^3 | 1 | Material -Steel | 3 | 0.12
50 | Aerosol Apply | To apply red paint | 5.25 | m^2 | 0.002728 |  |  | 0.014322
[7 empty] | Sub Total | 1.2453

## dSU 01008
Drawing part : | SU_01008

## SU 01009
University | Ecole Centrale de Lyon |  |  |  | Back to BOM |  |  |  | Car # | 81 |  | Part Cost | 1.3591
System | Suspension & Shocks |  | FileLink1 | Drawing | [7 empty] | Qty | 1
Assembly | Upper Front A-arm |  | FileLink2 | [5 empty] | FileLink1
Part | Front down bracket |  | FileLink3 | [5 empty] | FileLink2 |  |  | Extended Cost | 1.3591
P/N Base | SU_01009 | [7 empty] | FileLink3
Suffix | AA
Details | This part is Welded on the frame
ItemOrder | Material | Use | UnitCost | Size1 | Unit1 | Size2 | Unit2 | Area Name | Area | Length | Density | Quantity | Sub Total
10 | Steel, Mild (per kg) | Stock for the part | 2.25 | 0.052556 | kg |  |  | Rectangular area | 0.001339 | 0.005 | 7850 | 1 | 0.11825
20 | Paint |  | 10 | 0.002678 | m^2 | [7 empty] | 0.02678
[12 empty] | Sub Total | 0.14503
ItemOrder | Process | Use | UnitCost | Unit | Quantity | Multiplier | Mult. Val. | Sub Total
10 | Machining Setup, Install and remove | Installation of the item 10 for laser cut | 1.3 | Unit | 1 | 2 parts made from a single setup | 0.5 | 0.65
20 | Laser Cut |  | 0.01 | cm | 13.8 |  |  | 0.138
30 | Machining Setup, Install and remove |  | 0.65 | Unit | 1 | 2 parts made from a single setup | 0.5 | 0.325
40 | Machining | Tubing cavity | 0.029 | cm^3 | 1 | Material -Steel | 3 | 0.087
50 | Aerosol Apply | To apply red paint | 5.25 | m^2 | 0.002678 |  |  | 0.014059
[7 empty] | Sub Total | 1.2141

## dSU 01009
Drawing part : | SU_01009

## SU 01010
University | Ecole Centrale de Lyon |  |  |  | Back to BOM |  |  |  | Car # | 81 |  | Part Cost | 1.3143
System | Suspension & Shocks |  | FileLink1 | Drawing | [7 empty] | Qty | 1
Assembly | Upper Front A-arm |  | FileLink2 | [5 empty] | FileLink1
Part | Rear up bracket |  | FileLink3 | [5 empty] | FileLink2 |  |  | Extended Cost | 1.3143
P/N Base | SU_01010 | [7 empty] | FileLink3
Suffix | AA
Details | This part is Welded on the frame
ItemOrder | Material | Use | UnitCost | Size1 | Unit1 | Size2 | Unit2 | Area Name | Area | Length | Density | Quantity | Sub Total
10 | Steel, Mild (per kg) | Stock for the part | 2.25 | 0.044706 | kg |  |  | Rectangular area | 0.001139 | 0.005 | 7850 | 1 | 0.10059
20 | Paint |  | 10 | 0.002278 | m^2 | [7 empty] | 0.02278
[12 empty] | Sub Total | 0.12337
ItemOrder | Process | Use | UnitCost | Unit | Quantity | Multiplier | Mult. Val. | Sub Total
10 | Machining Setup, Install and remove | Installation of the item 10 for laser cut | 1.3 | Unit | 1 | 2 parts made from a single setup | 0.5 | 0.65
20 | Laser Cut |  | 0.01 | cm | 11.7 |  |  | 0.117
30 | Machining Setup, Install and remove |  | 0.65 | Unit | 1 | 2 parts made from a single setup | 0.5 | 0.325
40 | Machining | Tubing cavity | 0.029 | cm^3 | 1 | Material -Steel | 3 | 0.087
50 | Aerosol Apply | To apply red paint | 5.25 | m^2 | 0.002278 |  |  | 0.011959
[7 empty] | Sub Total | 1.191

## dSU 01010
Drawing part : | SU_01010

## SU 01011
University | Ecole Centrale de Lyon |  |  |  | Back to BOM |  |  |  | Car # | 81 |  | Part Cost | 0.37972
System | Suspension & Shocks |  | FileLink1 | Drawing | [7 empty] | Qty | 1
Assembly | Upper Front A-arm |  | FileLink2 | [5 empty] | FileLink1
Part | Rear down bracket |  | FileLink3 | [5 empty] | FileLink2 |  |  | Extended Cost | 0.37972
P/N Base | SU_01011 | [7 empty] | FileLink3
Suffix | AA
Details | This part is Welded on the frame
ItemOrder | Material | Use | UnitCost | Size1 | Unit1 | Size2 | Unit2 | Area Name | Area | Length | Density | Quantity | Sub Total
10 | Steel, Mild (per kg) | Stock for the part | 2.25 | 0.049848 | kg |  |  | Rectangular area | 0.00127 | 0.005 | 7850 | 1 | 0.11216
20 | Paint |  | 10 | 0.00254 | m^2 | [7 empty] | 0.0254
[12 empty] | Sub Total | 0.13756
ItemOrder | Process | Use | UnitCost | Unit | Quantity | Multiplier | Mult. Val. | Sub Total
10 | Machining Setup, Install and remove | Installation of the item 10 for laser cut | 1.3 | Unit | 1 | 2 parts made from a single setup | 0.5 | 0.65
20 | Laser Cut |  | 0.01 | cm | 11.5 |  |  | 0.115
30 | Machining Setup, Install and remove |  | 0.65 | Unit | 1 | 2 parts made from a single setup | 0.5 | 0.325
40 | Machining | Tubing cavity | 0.029 | cm^3 | 1 | Material -Steel | 3 | 0.087
50 | Aerosol Apply | To apply red paint | 5.25 | m^2 | 0.00254 |  |  | 0.013335
[7 empty] | Sub Total | 1.1903

## dSU 01011
Drawing part : | SU_01011

## SU A0200
University | Ecole Centrale de Lyon |  |  | Back to BOM |  |  |  |  | Car # | 81 |  | Asm Cost | 75.3961
System | Suspension & Shocks | [10 empty] | Qty | 2
Assembly | Lower Front A-arm | [7 empty] | FileLink1
P/N Base | SU A0200 | [7 empty] | FileLink2 |  |  | Extended Cost | 150.7922
Suffix | [8 empty] | FileLink3
Details
ItemOrder | Part | Part Cost | Quantity | Sub Total
10 | Lower Front Bearing Support | 9.114 | 1 | 9.114
20 | Inner Bearing Support | 1.8729 | 2 | 3.7458
30 | Lower Front A-arm tube (Front) Carbon Fiber Tube | 11.2207 | 1 | 11.2207
40 | Lower Front A-arm tube (Back) Carbon Fiber Tube | 10.0018 | 1 | 10.0018
50 | Spacer 1 | 0.90817 | 2 | 1.8163
60 | Spacer 2 | 0.32421 | 4 | 1.2969
70 | Outboard A-arm Insert | 0.4772 | 2 | 0.95439
80 | Front up bracket | 1.3869 | 1 | 1.3869
90 | Front down bracket | 1.4357 | 1 | 1.4357
100 | Rear Up bracket | 1.3316 | 1 | 1.3316
110 | Rear down bracket | 1.4151 | 1 | 1.4151
|  |  | Sub Total | 38.1499
ItemOrder | Material | Use | UnitCost | Size1 | Unit1 | Size2 | Unit2 | Area Name | Area | Length | Density | Quantity | Sub Total
10 | Sperical bearing |  | 6.92 | 8 | mm | [6 empty] | 3 | 20.76
20 | Adhesive | Glue for Ball Joint – Cost Included in Processes |  |  | 95 | [7 empty] | 0
30 | Adhesive | Epoxy resin for Tube/insert assembly – Cost Included in Processes | [10 empty] | 0
[12 empty] | Sub Total | 20.76
ItemOrder | Process | Use | UnitCost | Unit | Quantity | Multiplier | Mult. Val. | Sub Total
10 | Hand Finish - Surface Preperation | Solvent degreasing on Upper Front Bearing Support | 0.02 | cm² | 8.66 | Repeat 2 | 2 | 0.3464
20 | Brush Apply | Glue applying on on Upper Front Bearing Support | 0.02 | cm² | 8.66 | Repeat 2 | 2 | 0.3464
30 | Hand Finish - Surface Preperation | Solvent degreasing on Outboard A-arm insert | 0.02 | cm² | 8.66 | Repeat 2 | 2 | 0.3464
40 | Assemble, 1kg, loose | Outboard A-arm Insert in Upper front bearing support | 0.06 | Unit | 1 | Repeat 2 | 2 | 0.12
50 | Hand Finish - Surface Preperation | Solvent degreasing on Inner Bearing support | 0.02 | cm² | 12.43 | Repeat 2 | 2 | 0.4972
60 | Brush Apply | Glue applying on Inner Bearing support | 0.02 | cm² | 12.43 | Repeat 2 | 2 | 0.4972
70 | Hand Finish - Surface Preperation | Solvent degreasing on carbon tube | 0.02 | cm² | 12.43 | Repeat 2 | 2 | 0.4972
80 | Assemble, 1kg, loose | Inner Bearing support in Carbon Tube | 0.14 | Unit | 1 | Repeat 2 | 2 | 0.28
90 | Hand Finish - Surface Preperation | Solvent degreasing on Outboard A-arm Insert | 0.02 | cm² | 12.43 | Repeat 2 | 2 | 0.4972
100 | Brush Apply | Glue applying on Outboard A-arm Inserts | 0.18 | cm² | 12.43 | Repeat 2 | 2 | 4.4748
110 | Hand Finish - Surface Preperation | Solvent degreasing on carbon tube | 0.02 | cm² | 12.43 | Repeat 2 | 2 | 0.4972
120 | Assemble, 1kg, loose | Outboard A-arm Insert in Carbon Tube with Inner Bearing support | 0.22 | Unit | 1 | Repeat 2 | 2 | 0.44
130 | Hand Finish - Surface Preperation | Solvent degreasing on bearing bores | 0.02 | cm² | 4.01 | Repeat 3 | 3 | 0.2406
140 | Brush Apply | Glue applying on bearing bores | 0.02 | cm² | 4.01 | Repeat 3 | 3 | 0.2406
150 | Assemble, 1kg, loose | Bearing in Insert Bores | 0.3 | Unit | 1 | Repeat 3 | 3 | 0.9
160 | Weld | Steel mounts welding | 0.15 | cm² | 22 |  |  | 3.3
170 | Aerosol Apply | Steel mounts painting | 5.25 | m² | 0.01 |  |  | 0.0525
180 | Assemble, 1kg, loose | A-Arm Positionning | 0.14 | Unit | 1 |  |  | 0.14
190 | Assemble, 1kg, Line on line | Spacers installation | 0.13 | Unit | 4 |  |  | 0.52
200 | Assemble, 1kg, Line on line | Washers installation | 0.13 | Unit | 8 |  |  | 1.04
210 | Ratchet <= 25,4mm | M8 bolts installation | 0.13 | Unit | 2 |  |  | 0.26
220 | Reaction tool <=25,4mm | M8 nut blocking | 0.25 | Unit | 2 |  |  | 0.5
[7 empty] | Sub Total | 16.0337
ItemOrder | Fastener | Use | UnitCost | Size1 | Unit1 | Size2 | Unit2 | Quantity | Sub Total
10 | Bolt, Grade 8,8 (SAE 5) | A-Arm Fixing Bolts on Frame Side | 0.16168 | 8 | mm | 40 | mm | 2 | 0.32335
20 | Nut, Grade 8,8 (SAE 5) | A-Arm Fixing Nuts | 0.044577 | 8 | mm |  |  | 2 | 0.089155
30 | Washer, Grade 8,8 (SAE 5) | A-Arm Fixing Washers | 0.01 | 8 | mm |  |  | 4 | 0.04
[8 empty] | Sub Total | 0.45251
ItemOrder | Tooling | Use | UnitCost | Unit | Quantity | PVF | FractionIncluded | Sub Total
10 | Welds - Welding Fixture | Welding processes | 500 | point | 8 | 3000 | 1 | 1.3333
[7 empty] | Sub Total | 1.3333

## SU 02001
University | Ecole Centrale de Lyon |  |  |  |  | Back to BOM |  |  | Car # | 81 |  | Part Cost | 9.114
System | Suspension & Shocks |  | FileLink1 | Drawing | [7 empty] | Qty | 1
Assembly | Lower Front A-arm |  | FileLink2 | [5 empty] | FileLink1
Part | Lower Front Bearing Support |  | FileLink3 | [5 empty] | FileLink2 |  |  | Extended Cost | 9.114
P/N Base | SU 02001 | [7 empty] | FileLink3
Suffix
Details
ItemOrder | Material | Use | UnitCost | Size1 | Unit1 | Size2 | Unit2 | Area Name | Area | Length | Density | Quantity | Sub Total
10 | Aluminium, Premium (per kg) | Insert | 4.2 |  |  |  |  | Rectangular area 64x36mm | 0.003584 | 0.016 | 2712 | 1 | 4.2
[12 empty] | Sub Total | 4.2
ItemOrder | Process | Use | UnitCost | Unit | Quantity | Multiplier | Mult. Val. | Sub Total
10 | Machining Setup, Install and remove |  | 1.3 | Unit | 1 |  |  | 1.3
20 | Machining | Main shape contouring and top side machining | 0.04 | cm^3 | 30 | Material - Aluminium | 1 | 1.2
30 | Machining Setup, Change |  | 0.65 | Unit | 1 |  |  | 0.65
40 | Machining | First tube hole machining | 0.04 | cm^3 | 2.3 | Material - Aluminium | 1 | 0.092
50 | Machining Setup, Change |  | 0.65 | Unit | 1 |  |  | 0.65
60 | Machining | Second tube hole machining | 0.04 | cm^3 | 2.3 | Material - Aluminium | 1 | 0.092
70 | Machining Setup, Change |  | 0.65 | Unit | 1 |  |  | 0.65
80 | Machining | Bottom side and hole machining | 0.04 | cm^3 | 7 | Material - Aluminium | 1 | 0.28
[7 empty] | Sub Total | 4.914

## dSU 02001
Drawing part : | SU_01001

## SU 02002
University | Ecole Centrale de Lyon |  |  |  |  | Back to BOM |  |  | Car # | 81 |  | Part Cost | 1.8729
System | Suspension & Shocks |  | FileLink1 | Drawing | [7 empty] | Qty | 2
Assembly | Lower Front A-arm |  | FileLink2 | [5 empty] | FileLink1
Part | Inner Bearing Support |  | FileLink3 | [5 empty] | FileLink2 |  |  | Extended Cost | 3.7458
P/N Base | SU 02002 | [7 empty] | FileLink3
Suffix
Details
ItemOrder | Material | Use | UnitCost | Size1 | Unit1 | Size2 | Unit2 | Area Name | Area | Length | Density | Quantity | Sub Total
10 | Aluminum, Premium | Stock material for part | 4.2 | 0.20438 | Kg |  |  | Cylinder face area | 0.001256 | 0.06 | 2712 | 1 | 0.85838
[12 empty] | Sub Total | 0.85838
ItemOrder | Process | Use | UnitCost | Unit | Quantity | Multiplier | Mult. Val. | Sub Total
10 | Machining Setup, Install and remove |  | 1.3 | Unit | 1 | 16 parts from a single setup | 0.0625 | 0.08125
20 | Machining | Main shape machining | 0.04 | cm^3 | 17 | Material - Aluminium | 1 | 0.68
30 | Machining Setup, Change |  | 0.65 | Unit | 1 | 16 parts from a single setup | 0.0625 | 0.040625
40 | Machining | Sides machining | 0.04 | cm^3 | 2 | Material - Aluminium | 1 | 0.08
50 | Machining Setup, Change |  | 0.65 | Unit | 1 | 16 parts from a single setup | 0.0625 | 0.040625
60 | Machining | Hole machining | 0.04 | cm^3 | 2.3 | Material - Aluminium | 1 | 0.092
[7 empty] | Sub Total | 1.0145

## dSU 02002
Drawing part : | SU_02002

## SU 02003
University | Ecole Centrale de Lyon |  |  |  |  | Back to BOM |  |  | Car # | 81 |  | Part Cost | 11.2207
System | Suspension & Shocks |  | FileLink1 | Drawing | [7 empty] | Qty | 1
Assembly | Lower Front A-arm |  | FileLink2 | [5 empty] | FileLink1
Part | Lower Front A-arm tube (Front) Carbon Fiber Tube |  | FileLink3 | [5 empty] | FileLink2 |  |  | Extended Cost | 11.2207
P/N Base | SU_02003 | [7 empty] | FileLink3
Suffix
Details
ItemOrder | Material | Use | UnitCost | Size1 | Unit1 | Size2 | Unit2 | Area Name | Area | Length | Density | Quantity | Sub Total
10 | Carbon Fiber, 1 Ply | Stock | 9.974 | 3.1563e-05 | m^3 |  |  | tube face | 8.792e-05 | 0.359 | 1580 | 1 | 9.974
[12 empty] | Sub Total | 9.974
ItemOrder | Process | Use | UnitCost | Unit | Quantity | Multiplier | Mult. Val. | Sub Total
10 | Lamination, Fillament Wirring | Tube Lamination | 25 | kg | 0.04987 |  |  | 1.2467
[7 empty] | Sub Total | 1.2467

## SU 02004
University | Ecole Centrale de Lyon |  |  |  |  | Back to BOM |  |  | Car # | 81 |  | Part Cost | 10.0018
System | Suspension & Shocks |  | FileLink1 | Drawing | [7 empty] | Qty | 1
Assembly | Lower Front A-arm |  | FileLink2 | [5 empty] | FileLink1
Part | Lower Front A-arm tube (Back) Carbon Fiber Tube |  | FileLink3 | [5 empty] | FileLink2 |  |  | Extended Cost | 10.0018
P/N Base | SU_02004 | [7 empty] | FileLink3
Suffix
Details
ItemOrder | Material | Use | UnitCost | Size1 | Unit1 | Size2 | Unit2 | Area Name | Area | Length | Density | Quantity | Sub Total
10 | Carbon Fiber, 1 Ply | Stock | 8.8905 | 2.8134e-05 | m^3 |  |  | tube face | 8.792e-05 | 0.32 | 1580 | 1 | 8.8905
[12 empty] | Sub Total | 8.8905
ItemOrder | Process | Use | UnitCost | Unit | Quantity | Multiplier | Mult. Val. | Sub Total
10 | Lamination, Fillament Wirring | Tube Lamination | 25 | kg | 0.044452 |  |  | 1.1113
[7 empty] | Sub Total | 1.1113

## SU 02005
University | Ecole Centrale de Lyon |  |  |  |  | Back to BOM |  |  | Car # | 81 |  | Part Cost | 0.90817
System | Suspension & Shocks |  | FileLink1 | Drawing | [7 empty] | Qty | 2
Assembly | Lower Front A-arm |  | FileLink2 | [5 empty] | FileLink1
Part | Spacer 1 |  | FileLink3 | [5 empty] | FileLink2 |  |  | Extended Cost | 1.8163
P/N Base | SU_02005 | [7 empty] | FileLink3
Suffix
Details
ItemOrder | Material | Use | UnitCost | Size1 | Unit1 | Size2 | Unit2 | Area Name | Area | Length | Density | Quantity | Sub Total
10 | Mild Steel | Stock material for part | 2.25 | 0.013409 | Kg |  |  | Cylinder face | 0.00020096 | 0.0085 | 7850 | 1 | 0.03017
[12 empty] | Sub Total | 0.03017
ItemOrder | Process | Use | UnitCost | Unit | Quantity | Multiplier | Mult. Val. | Sub Total
10 | Machining Setup, Install and remove | Setup for machining | 1.3 | Unit | 1 | 2 parts from a single setup | 0.5 | 0.65
20 | Machining | Material removal | 0.04 | cm^3 | 1.9 | Material -Steel | 3 | 0.228
[7 empty] | Sub Total | 0.878

## dSU 02005
Drawing part : | SU_02005

## SU 02006
University | Ecole Centrale de Lyon |  |  |  |  | Back to BOM |  |  | Car # | 81 |  | Part Cost | 0.32421
System | Suspension & Shocks |  | FileLink1 | Drawing | [7 empty] | Qty | 4
Assembly | Lower Front A-arm |  | FileLink2 | [5 empty] | FileLink1
Part | Spacer 2 |  | FileLink3 | [5 empty] | FileLink2 |  |  | Extended Cost | 1.2969
P/N Base | SU_02006 | [7 empty] | FileLink3
Suffix
Details
ItemOrder | Material | Use | UnitCost | Size1 | Unit1 | Size2 | Unit2 | Area Name | Area | Length | Density | Quantity | Sub Total
10 | Steel, Mild (per kg) |  | 2.25 | 0.063101 | Kg |  |  | Cylinder face | 0.00020096 | 0.04 | 7850 | 1 | 0.14198
[12 empty] | Sub Total | 0.14198
ItemOrder | Process | Use | UnitCost | Unit | Quantity | Multiplier | Mult. Val. | Sub Total
10 | Machining Setup, Install and remove | Setup for machining | 1.3 | Unit | 1 | Same as SU_0*_006 (*=1,…,4) and SU_09_003 | 0.029412 | 0.038235
20 | Machining | Material removal | 0.04 | cm^3 | 1.2 | Material -Steel | 3 | 0.144
[7 empty] | Sub Total | 0.18224

## dSU 02006
Drawing part : | SU_02006

## SU 02007
University | Ecole Centrale de Lyon |  |  |  |  | Back to BOM |  |  | Car # | 81 |  | Part Cost | 0.4772
System | Suspension & Shocks |  | FileLink1 | Drawing | [7 empty] | Qty | 2
Assembly | Lower Front A-arm |  | FileLink2 | [5 empty] | FileLink1
Part | Outboard A-arm Insert |  | FileLink3 | [5 empty] | FileLink2 |  |  | Extended Cost | 0.95439
P/N Base | SU_02007 | [7 empty] | FileLink3
Suffix
Details
ItemOrder | Material | Use | UnitCost | Size1 | Unit1 | Size2 | Unit2 | Area Name | Area | Length | Density | Quantity | Sub Total
10 | Aluminium, Premium (per kg) | cylinder | 4.2 | 12 | mm |  |  | Round area diam. 12mm | 0.00011304 | 0.06 | 2710 | 1 | 0.077197
[12 empty] | Sub Total | 0.077197
ItemOrder | Process | Use | UnitCost | Unit | Quantity | Multiplier | Mult. Val. | Sub Total
10 | Saw or tubing cut |  | 0.4 | cm | 1 |  |  | 0.4
[7 empty] | Sub Total | 0.4

## dSU 02007
Drawing part : | SU_02007

## SU 02008
University | Ecole Centrale de Lyon |  |  |  | Back to BOM |  |  |  | Car # | 81 |  | Part Cost | 1.3869
System | Suspension & Shocks |  | FileLink1 | Drawing | [7 empty] | Qty | 1
Assembly | Lower Front A-arm |  | FileLink2 | [5 empty] | FileLink1
Part | Front up bracket |  | FileLink3 | [5 empty] | FileLink2 |  |  | Extended Cost | 1.3869
P/N Base | SU_02008 | [7 empty] | FileLink3
Suffix | AA
Details | This part is Welded on the frame
ItemOrder | Material | Use | UnitCost | Size1 | Unit1 | Size2 | Unit2 | Area Name | Area | Length | Density | Quantity | Sub Total
10 | Steel, Mild (per kg) | Stock for the part | 2.25 | 0.045216 | kg |  |  | Rectangular area 48x24 mm | 0.001152 | 0.005 | 7850 | 1 | 0.10174
20 | Paint |  | 10 | 0.002304 | m^2 | [7 empty] | 0.02304
[12 empty] | Sub Total | 0.12478
ItemOrder | Process | Use | UnitCost | Unit | Quantity | Multiplier | Mult. Val. | Sub Total
10 | Machining Setup, Install and remove | Installation of the item 10 for laser cut | 1.3 | Unit | 1 | 2 parts made from a single setup | 0.5 | 0.65
20 | Laser Cut |  | 0.01 | cm | 15.5 |  |  | 0.155
30 | Machining Setup, Install and remove |  | 0.65 | Unit | 1 | 2 parts made from a single setup | 0.5 | 0.325
40 | Machining | Tubing cavity | 0.04 | cm^3 | 1 | Material -Steel | 3 | 0.12
50 | Aerosol Apply | To apply red paint | 5.25 | m^2 | 0.002304 |  |  | 0.012096
[7 empty] | Sub Total | 1.2621

## dSU 02008
Drawing part : | SU_02008

## SU 02009
University | Ecole Centrale de Lyon |  |  |  | Back to BOM |  |  |  | Car # | 81 |  | Part Cost | 1.4357
System | Suspension & Shocks |  | FileLink1 | Drawing | [7 empty] | Qty | 1
Assembly | Lower Front A-arm |  | FileLink2 | [5 empty] | FileLink1
Part | Front down bracket |  | FileLink3 | [5 empty] | FileLink2 |  |  | Extended Cost | 1.4357
P/N Base | SU_02009 | [7 empty] | FileLink3
Suffix | AA
Details | This part is Welded on the frame
ItemOrder | Material | Use | UnitCost | Size1 | Unit1 | Size2 | Unit2 | Area Name | Area | Length | Density | Quantity | Sub Total
10 | Steel, Mild (per kg) | Stock for the part | 2.25 | 0.058718 | kg |  |  | Rectangular area 68x22mm | 0.001496 | 0.005 | 7850 | 1 | 0.13212
20 | Paint |  | 10 | 0.002992 | m^2 | [7 empty] | 0.02992
[12 empty] | Sub Total | 0.16204
ItemOrder | Process | Use | UnitCost | Unit | Quantity | Multiplier | Mult. Val. | Sub Total
10 | Machining Setup, Install and remove | Installation of the item 10 for laser cut | 1.3 | Unit | 1 | 2 parts made from a single setup | 0.5 | 0.65
20 | Laser Cut |  | 0.01 | cm | 16.3 |  |  | 0.163
30 | Machining Setup, Install and remove |  | 0.65 | Unit | 1 | 2 parts made from a single setup | 0.5 | 0.325
40 | Machining | Tubing cavity | 0.04 | cm^3 | 1 | Material -Steel | 3 | 0.12
50 | Aerosol Apply | To apply red paint | 5.25 | m^2 | 0.002992 |  |  | 0.015708
[7 empty] | Sub Total | 1.2737

## dSU 02009
Drawing part : | SU_02009

## SU 02010
University | Ecole Centrale de Lyon |  |  |  | Back to BOM |  |  |  | Car # | 81 |  | Part Cost | 1.3316
System | Suspension & Shocks |  | FileLink1 | Drawing | [7 empty] | Qty | 1
Assembly | Lower Front A-arm |  | FileLink2 | [5 empty] | FileLink1
Part | Rear Up bracket |  | FileLink3 | [5 empty] | FileLink2 |  |  | Extended Cost | 1.3316
P/N Base | SU_02010 | [7 empty] | FileLink3
Suffix | AA
Details | This part is Welded on the frame
ItemOrder | Material | Use | UnitCost | Size1 | Unit1 | Size2 | Unit2 | Area Name | Area | Length | Density | Quantity | Sub Total
10 | Steel, Mild (per kg) | Stock for the part | 2.25 | 0.03454 | kg |  |  | Rectangular area 40x22mm | 0.00088 | 0.005 | 7850 | 1 | 0.077715
20 | Paint |  | 10 | 0.00176 | m^2 | [7 empty] | 0.0176
[12 empty] | Sub Total | 0.095315
ItemOrder | Process | Use | UnitCost | Unit | Quantity | Multiplier | Mult. Val. | Sub Total
10 | Machining Setup, Install and remove | Installation item 10 for laser cut | 1.3 | Unit | 1 | 2 parts made from a single setup | 0.5 | 0.65
20 | Laser Cut |  | 0.01 | cm | 13.2 |  |  | 0.132
30 | Machining Setup, Install and remove |  | 0.65 | Unit | 1 | 2 parts made from a single setup | 0.5 | 0.325
40 | Machining | Tubing cavity | 0.04 | cm^3 | 1 | Material -Steel | 3 | 0.12
50 | Aerosol Apply | To apply red paint | 5.25 | m^2 | 0.00176 |  |  | 0.00924
[7 empty] | Sub Total | 1.2362

## dSU 02010
Drawing : | SU_02010

## SU 02011
University | Ecole Centrale de Lyon |  |  |  | Back to BOM |  |  |  | Car # | 81 |  | Part Cost | 1.4151
System | Suspension & Shocks |  | FileLink1 | Drawing | [7 empty] | Qty | 1
Assembly | Lower Front A-arm |  | FileLink2 | [5 empty] | FileLink1
Part | Rear down bracket |  | FileLink3 | [5 empty] | FileLink2 |  |  | Extended Cost | 1.4151
P/N Base | SU_02011 | [7 empty] | FileLink3
Suffix | AA
Details | This part is Welded on the frame
ItemOrder | Material | Use | UnitCost | Size1 | Unit1 | Size2 | Unit2 | Area Name | Area | Length | Density | Quantity | Sub Total
10 | Steel, Mild (per kg) | Stock for the part | 2.25 | 0.053537 | kg |  |  | Rectangular area | 0.001364 | 0.005 | 7850 | 1 | 0.12046
20 | Paint |  | 10 | 0.002728 | m^2 | [7 empty] | 0.02728
[12 empty] | Sub Total | 0.14774
ItemOrder | Process | Use | UnitCost | Unit | Quantity | Multiplier | Mult. Val. | Sub Total
10 | Machining Setup, Install and remove | Installation of the item 10 for laser cut | 1.3 | Unit | 1 | 2 parts made from a single setup | 0.5 | 0.65
20 | Laser Cut |  | 0.01 | cm | 15.8 |  |  | 0.158
30 | Machining Setup, Install and remove |  | 0.65 | Unit | 1 | 2 parts made from a single setup | 0.5 | 0.325
40 | Machining | Tubing cavity | 0.04 | cm^3 | 1 | Material -Steel | 3 | 0.12
50 | Aerosol Apply | To apply red paint | 5.25 | m^2 | 0.002728 |  |  | 0.014322
[7 empty] | Sub Total | 1.2673

## dSU 02011
Drawing :

## SU A0300
University | Ecole Centrale de Lyon |  |  | Back to BOM |  |  |  |  | Car # | 81 |  | Asm Cost | 76.3897
System | Suspension & Shocks | [10 empty] | Qty | 2
Assembly | Upper Back A-arm | [7 empty] | FileLink1
P/N Base | SU A0300 | [7 empty] | FileLink2 |  |  | Extended Cost | 152.7793
Suffix | [8 empty] | FileLink3
Details
ItemOrder | Part | Part Cost | Quantity | Sub Total
10 | Upper Back Bearing Support | 16.4855 | 1 | 16.4855
20 | Inner Bearing Support | 1.8729 | 2 | 3.7458
30 | Upper Back A-arm tube (Front) Carbon Fiber Tube | 10.8769 | 1 | 10.8769
40 | Upper Back A-arm tube (Back) Carbon Fiber Tube | 4.3445 | 1 | 4.3445
50 | Spacer 1 | 0.71975 | 2 | 1.4395
60 | Spacer 2 | 0.32421 | 4 | 1.2969
70 | Outboard A-arm Insert | 0.4772 | 2 | 0.95439
80 | Front up bracket | 1.497 | 1 | 1.497
90 | Front down bracket | 1.4921 | 1 | 1.4921
100 | Rear up bracket | 1.268 | 1 | 1.268
110 | Rear down bracket | 1.3788 | 1 | 1.3788
|  |  | Sub Total | 39.1435
ItemOrder | Material | Use | UnitCost | Size1 | Unit1 | Size2 | Unit2 | Area Name | Area | Length | Density | Quantity | Sub Total
10 | Sperical bearing |  | 6.92 | 8 | mm | [6 empty] | 3 | 20.76
20 | Adhesive | Glue for Ball Joint – Cost Included in Processes | [10 empty] | 0
30 | Adhesive | Epoxy resin for Tube/insert assembly – Cost Included in Processes | [10 empty] | 0
[12 empty] | Sub Total | 20.76
ItemOrder | Process | Use | UnitCost | Unit | Quantity | Multiplier | Mult. Val. | Sub Total
10 | Hand Finish - Surface Preperation | Solvent degreasing on Upper Front Bearing Support | 0.02 | cm² | 8.66 | Repeat 2 | 2 | 0.3464
20 | Brush Apply | Glue applying on on Upper Front Bearing Support | 0.02 | cm² | 8.66 | Repeat 2 | 2 | 0.3464
30 | Hand Finish - Surface Preperation | Solvent degreasing on Outboard A-arm insert | 0.02 | cm² | 8.66 | Repeat 2 | 2 | 0.3464
40 | Assemble, 1kg, loose | Outboard A-arm Insert in Upper front bearing support | 0.06 | Unit | 1 | Repeat 2 | 2 | 0.12
50 | Hand Finish - Surface Preperation | Solvent degreasing on Inner Bearing support | 0.02 | cm² | 12.43 | Repeat 2 | 2 | 0.4972
60 | Brush Apply | Glue applying on Inner Bearing support | 0.02 | cm² | 12.43 | Repeat 2 | 2 | 0.4972
70 | Hand Finish - Surface Preperation | Solvent degreasing on carbon tube | 0.02 | cm² | 12.43 | Repeat 2 | 2 | 0.4972
80 | Assemble, 1kg, loose | Inner Bearing support in Carbon Tube | 0.14 | Unit | 1 | Repeat 2 | 2 | 0.28
90 | Hand Finish - Surface Preperation | Solvent degreasing on Outboard A-arm Insert | 0.02 | cm² | 12.43 | Repeat 2 | 2 | 0.4972
100 | Brush Apply | Glue applying on Outboard A-arm Inserts | 0.18 | cm² | 12.43 | Repeat 2 | 2 | 4.4748
110 | Hand Finish - Surface Preperation | Solvent degreasing on carbon tube | 0.02 | cm² | 12.43 | Repeat 2 | 2 | 0.4972
120 | Assemble, 1kg, loose | Outboard A-arm Insert in Carbon Tube with Inner Bearing support | 0.22 | Unit | 1 | Repeat 2 | 2 | 0.44
130 | Hand Finish - Surface Preperation | Solvent degreasing on bearing bores | 0.02 | cm² | 4.01 | Repeat 3 | 3 | 0.2406
140 | Brush Apply | Glue applying on bearing bores | 0.02 | cm² | 4.01 | Repeat 3 | 3 | 0.2406
150 | Assemble, 1kg, loose | Bearing in Insert Bores | 0.3 | Unit | 1 | Repeat 3 | 3 | 0.9
160 | Weld | Steel mounts welding | 0.15 | cm² | 22 |  |  | 3.3
170 | Aerosol Apply | Steel mounts painting | 5.25 | m² | 0.01 |  |  | 0.0525
180 | Assemble, 1kg, loose | A-Arm Positionning | 0.14 | Unit | 1 |  |  | 0.14
190 | Assemble, 1kg, Line on line | Spacers installation | 0.13 | Unit | 4 |  |  | 0.52
200 | Assemble, 1kg, Line on line | Washers installation | 0.13 | Unit | 8 |  |  | 1.04
210 | Ratchet <= 25,4mm | M8 bolts installation | 0.13 | Unit | 2 |  |  | 0.26
220 | Reaction tool <=25,4mm | M8 nut blocking | 0.25 | Unit | 2 |  |  | 0.5
[7 empty] | Sub Total | 16.0337
ItemOrder | Fastener | Use | UnitCost | Size1 | Unit1 | Size2 | Unit2 | Quantity | Sub Total
10 | Bolt, Grade 8,8 (SAE 5) | A-Arm Fixing Bolts on Frame Side | 0.16168 | 8 | mm | 40 | mm | 2 | 0.32335
20 | Nut, Grade 8,8 (SAE 5) | A-Arm Fixing Nuts | 0.044577 | 8 | mm |  |  | 2 | 0.089155
30 | Washer, Grade 8,8 (SAE 5) | A-Arm Fixing Washers | 0.01 | 8 | mm |  |  | 4 | 0.04
[8 empty] | Sub Total | 0.45251
ItemOrder | Tooling | Use | UnitCost | Unit | Quantity | PVF | FractionIncluded | Sub Total
10 | Welds - Welding Fixture | Welding processes | 500 | point | 8 | 3000 | 1 | 1.3333
[7 empty] | Sub Total | 1.3333

## SU 03001
University | Ecole Centrale de Lyon |  |  |  |  | Back to BOM |  |  | Car # | 81 |  | Part Cost | 16.4855
System | Suspension & Shocks |  | FileLink1 | Drawing | [7 empty] | Qty | 1
Assembly | Upper Back A-arm |  | FileLink2 | [5 empty] | FileLink1
Part | Upper Back Bearing Support |  | FileLink3 | [5 empty] | FileLink2 |  |  | Extended Cost | 16.4855
P/N Base | SU 03001 | [7 empty] | FileLink3
Suffix
Details
ItemOrder | Material | Use | UnitCost | Size1 | Unit1 | Size2 | Unit2 | Area Name | Area | Length | Density | Quantity | Sub Total
10 | Aluminum, Premium | Stock material for part | 4.2 |  |  |  |  | Upper face | 0.003906 | 0.056 | 2712 | 1 | 2.4915
[12 empty] | Sub Total | 2.4915
ItemOrder | Process | Use | UnitCost | Unit | Quantity | Multiplier | Mult. Val. | Sub Total
10 | Machining Setup, Install and remove |  | 1.3 | Unit | 1 |  |  | 1.3
20 | Machining | Main shape contouring and top of the main hole machining | 0.04 | cm^3 | 174 |  |  | 6.96
30 | Machining Setup, Change |  | 0.65 | Unit | 1 |  |  | 0.65
40 | Machining | First tube hole machining | 0.04 | cm^3 | 2.3 |  |  | 0.092
50 | Machining Setup, Change |  | 0.65 | Unit | 1 |  |  | 0.65
60 | Machining | Second tube hole machining | 0.04 | cm^3 | 2.3 |  |  | 0.092
70 | Machining Setup, Change |  | 0.65 | Unit | 1 |  |  | 0.65
80 | Machining | Angle and bottom of the main hole machining | 0.04 | cm^3 | 8 |  |  | 0.32
90 | Machining Setup, Change |  | 0.65 | Unit | 1 |  |  | 0.65
100 | Machining | Suspension rod support machining | 0.04 | cm^3 | 57 |  |  | 2.28
110 | Drilled holes < 25.4 mm | Suspension rod support drilling | 0.35 |  | 1 |  |  | 0.35
[7 empty] | Sub Total | 13.994

## dSU 03001
Drawing part : | SU 03001

## SU 03002
University | Ecole Centrale de Lyon |  |  |  |  | Back to BOM |  |  | Car # | 81 |  | Part Cost | 1.8729
System | Suspension & Shocks |  | FileLink1 | Drawing | [7 empty] | Qty | 2
Assembly | Upper Back A-arm |  | FileLink2 | [5 empty] | FileLink1
Part | Inner Bearing Support |  | FileLink3 | [5 empty] | FileLink2 |  |  | Extended Cost | 3.7458
P/N Base | SU 03002 | [7 empty] | FileLink3
Suffix
Details
ItemOrder | Material | Use | UnitCost | Size1 | Unit1 | Size2 | Unit2 | Area Name | Area | Length | Density | Quantity | Sub Total
10 | Aluminum, Premium | Stock material for part | 4.2 | 0.20438 | Kg |  |  | Cylinder face area | 0.001256 | 0.06 | 2712 | 1 | 0.85838
[12 empty] | Sub Total | 0.85838
1.884e-05
ItemOrder | Process | Use | UnitCost | Unit | Quantity | Multiplier | Mult. Val. | Sub Total
10 | Machining Setup, Install and remove |  | 1.3 | Unit | 1 | 16 parts from a single setup | 0.0625 | 0.08125
20 | Machining | Main shape machining | 0.04 | cm^3 | 17 | Material - Aluminium | 1 | 0.68
30 | Machining Setup, Change |  | 0.65 | Unit | 1 | 16 parts from a single setup | 0.0625 | 0.040625
40 | Machining | Sides machining | 0.04 | cm^3 | 2 | Material - Aluminium | 1 | 0.08
50 | Machining Setup, Change |  | 0.65 | Unit | 1 | 16 parts from a single setup | 0.0625 | 0.040625
60 | Machining | Hole machining | 0.04 | cm^3 | 2.3 | Material - Aluminium | 1 | 0.092
[7 empty] | Sub Total | 1.0145

## dSU 03002
Drawing part : | SU 03002
Lower Front A-arm
SU A0200

## SU 03003
University | Ecole Centrale de Lyon |  |  |  |  | Back to BOM |  |  | Car # | 81 |  | Part Cost | 10.8769
System | Suspension & Shocks |  | FileLink1 | Drawing | [7 empty] | Qty | 1
Assembly | Upper Back A-arm |  | FileLink2 | [5 empty] | FileLink1
Part | Upper Back A-arm tube (Front) Carbon Fiber Tube |  | FileLink3 | [5 empty] | FileLink2 |  |  | Extended Cost | 10.8769
P/N Base | SU 03003 | [7 empty] | FileLink3
Suffix
Details
ItemOrder | Material | Use | UnitCost | Size1 | Unit1 | Size2 | Unit2 | Area Name | Area | Length | Density | Quantity | Sub Total
10 | Carbon Fiber, 1 Ply | Stock | 9.6684 | 3.0596e-05 | m^3 |  |  | tube face | 8.792e-05 | 0.348 | 1580 | 1 | 9.6684
[12 empty] | Sub Total | 9.6684
ItemOrder | Process | Use | UnitCost | Unit | Quantity | Multiplier | Mult. Val. | Sub Total
10 | Lamination, Fillament Wirring | Tube Lamination | 25 | kg | 0.048342 |  |  | 1.2085
[7 empty] | Sub Total | 1.2085

## SU 03004
University | Ecole Centrale de Lyon |  |  |  |  | Back to BOM |  |  | Car # | 81 |  | Part Cost | 4.3445
System | Suspension & Shocks |  | FileLink1 | Drawing | [7 empty] | Qty | 1
Assembly | Upper Back A-arm |  | FileLink2 | [5 empty] | FileLink1
Part | Upper Back A-arm tube (Back) Carbon Fiber Tube |  | FileLink3 | [5 empty] | FileLink2 |  |  | Extended Cost | 4.3445
P/N Base | SU 03004 | [7 empty] | FileLink3
Suffix
Details
ItemOrder | Material | Use | UnitCost | Size1 | Unit1 | Size2 | Unit2 | Area Name | Area | Length | Density | Quantity | Sub Total
10 | Carbon Fiber, 1 Ply | Stock | 3.8618 | 1.2221e-05 | m^3 |  |  | tube face | 8.792e-05 | 0.139 | 1580 | 1 | 3.8618
[12 empty] | Sub Total | 3.8618
ItemOrder | Process | Use | UnitCost | Unit | Quantity | Multiplier | Mult. Val. | Sub Total
10 | Lamination, Fillament Wirring | Tube Lamination | 25 | kg | 0.019309 |  |  | 0.48272
[7 empty] | Sub Total | 0.48272

## SU 03005
University | Ecole Centrale de Lyon |  |  |  |  | Back to BOM |  |  | Car # | 81 |  | Part Cost | 0.71975
System | Suspension & Shocks |  | FileLink1 | Drawing | [7 empty] | Qty | 2
Assembly | Upper Back A-arm |  | FileLink2 | [5 empty] | FileLink1
Part | Spacer 1 |  | FileLink3 | [5 empty] | FileLink2 |  |  | Extended Cost | 1.4395
P/N Base | SU 03005 | [7 empty] | FileLink3
Suffix
Details
ItemOrder | Material | Use | UnitCost | Size1 | Unit1 | Size2 | Unit2 | Area Name | Area | Length | Density | Quantity | Sub Total
10 | Mild Steel | Stock material for part | 2.25 | 0.0078877 | Kg |  |  | Cylinder face | 200.96 | 5 | 7850 | 1 | 0.017747
[12 empty] | Sub Total | 0.017747
ItemOrder | Process | Use | UnitCost | Unit | Quantity | Multiplier | Mult. Val. | Sub Total
10 | Machining Setup, Install and remove | Setup for machining | 1.3 | unit | 1 | Same setup for 2 parts | 0.5 | 0.65
60 | Machining | Material removal | 0.04 | cm^3 | 1.3 |  |  | 0.052
[7 empty] | Sub Total | 0.702

## dSU 03005
Drawing part : | SU 03005

## SU 03006
University | Ecole Centrale de Lyon |  |  |  |  | Back to BOM |  |  | Car # | 81 |  | Part Cost | 0.32421
System | Suspension & Shocks |  | FileLink1 | Drawing | [7 empty] | Qty | 4
Assembly | Upper Back A-arm |  | FileLink2 | [5 empty] | FileLink1
Part | Spacer 2 |  | FileLink3 | [5 empty] | FileLink2 |  |  | Extended Cost | 1.2969
P/N Base | SU 03006 | [7 empty] | FileLink3
Suffix
Details
ItemOrder | Material | Use | UnitCost | Size1 | Unit1 | Size2 | Unit2 | Area Name | Area | Length | Density | Quantity | Sub Total
10 | Steel, Mild (per kg) |  | 2.25 | 0.063101 | Kg |  |  | Cylinder face | 0.00020096 | 0.04 | 7850 | 1 | 0.14198
[12 empty] | Sub Total | 0.14198
ItemOrder | Process | Use | UnitCost | Unit | Quantity | Multiplier | Mult. Val. | Sub Total
10 | Machining Setup, Install and remove | Setup for machining | 1.3 | Unit | 1 | Same as SU_0*_006 (*=1,…,4) and SU_09_003 | 0.029412 | 0.038235
20 | Machining | Material removal | 0.04 | cm^3 | 1.2 | Material -Steel | 3 | 0.144
[7 empty] | Sub Total | 0.18224

## dSU 03006
Drawing part : | =SU_03006

## SU 03007
University | Ecole Centrale de Lyon |  |  |  |  | Back to BOM |  |  | Car # | 81 |  | Part Cost | 0.4772
System | Suspension & Shocks |  | FileLink1 | Drawing | [7 empty] | Qty | 2
Assembly | Upper Back A-arm |  | FileLink2 | [5 empty] | FileLink1
Part | Outboard A-arm Insert |  | FileLink3 | [5 empty] | FileLink2 |  |  | Extended Cost | 0.95439
P/N Base | SU 03007 | [7 empty] | FileLink3
Suffix
Details
ItemOrder | Material | Use | UnitCost | Size1 | Unit1 | Size2 | Unit2 | Area Name | Area | Length | Density | Quantity | Sub Total
10 | Aluminium, Premium (per kg) | cylinder | 4.2 | 12 | mm |  |  | Round area diam. 12mm | 0.00011304 | 0.06 | 2710 | 1 | 0.077197
[12 empty] | Sub Total | 0.077197
ItemOrder | Process | Use | UnitCost | Unit | Quantity | Multiplier | Mult. Val. | Sub Total
10 | Saw or tubing cut |  | 0.4 | cm | 1 |  |  | 0.4
[7 empty] | Sub Total | 0.4

## dSU 03007
Drawing part : | SU 03007

## SU 03008
University | Ecole Centrale de Lyon |  |  |  | Back to BOM |  |  |  | Car # | 81 |  | Part Cost | 1.497
System | Suspension & Shocks |  | FileLink1 | Drawing | [7 empty] | Qty | 1
Assembly | Upper Back A-arm |  | FileLink2 | [5 empty] | FileLink1
Part | Front up bracket |  | FileLink3 | [5 empty] | FileLink2 |  |  | Extended Cost | 1.497
P/N Base | SU 03008 | [7 empty] | FileLink3
Suffix | AA
Details | This part is Welded on the frame
ItemOrder | Material | Use | UnitCost | Size1 | Unit1 | Size2 | Unit2 | Area Name | Area | Length | Density | Quantity | Sub Total
10 | Steel, Mild (per kg) | Stock for the part | 2.25 | 0.071671 | kg |  |  | Rectangular area 83x22 mm | 0.001826 | 0.005 | 7850 | 1 | 0.16126
20 | Paint |  | 10 | 0.003652 | m^2 | [7 empty] | 0.03652
[12 empty] | Sub Total | 0.19778
ItemOrder | Process | Use | UnitCost | Unit | Quantity | Multiplier | Mult. Val. | Sub Total
10 | Machining Setup, Install and remove | Installation of the item 10 for laser cut | 1.3 | Unit | 1 | 2 parts made from a single setup | 0.5 | 0.65
20 | Laser Cut |  | 0.01 | cm | 18.5 |  |  | 0.185
30 | Machining Setup, Install and remove |  | 0.65 | Unit | 1 | 2 parts made from a single setup | 0.5 | 0.325
40 | Machining | Tubing cavity | 0.04 | cm^3 | 1 | Material -Steel | 3 | 0.12
50 | Aerosol Apply | To apply red paint | 5.25 | m^2 | 0.003652 |  |  | 0.019173
[7 empty] | Sub Total | 1.2992

## dSU 03008
Drawing : | SU_03008

## SU 03009
University | Ecole Centrale de Lyon |  |  |  | Back to BOM |  |  |  | Car # | 81 |  | Part Cost | 1.4921
System | Suspension & Shocks |  | FileLink1 | Drawing | [7 empty] | Qty | 1
Assembly | Upper Back A-arm |  | FileLink2 | [5 empty] | FileLink1
Part | Front down bracket |  | FileLink3 | [5 empty] | FileLink2 |  |  | Extended Cost | 1.4921
P/N Base | SU 03009 | [7 empty] | FileLink3
Suffix | AA
Details | This part is Welded on the frame
ItemOrder | Material | Use | UnitCost | Size1 | Unit1 | Size2 | Unit2 | Area Name | Area | Length | Density | Quantity | Sub Total
10 | Steel, Mild (per kg) | Stock for the part | 2.25 | 0.06908 | kg |  |  | Rectangular area 80x22 mm | 0.00176 | 0.005 | 7850 | 1 | 0.15543
20 | Paint |  | 10 | 0.00352 | m^2 | [7 empty] | 0.0352
[12 empty] | Sub Total | 0.19063
ItemOrder | Process | Use | UnitCost | Unit | Quantity | Multiplier | Mult. Val. | Sub Total
10 | Machining Setup, Install and remove | Installation of the item 10 for laser cut | 1.3 | Unit | 1 | 2 parts made from a single setup | 0.5 | 0.65
20 | Laser Cut |  | 0.01 | cm | 18.8 |  |  | 0.188
30 | Machining Setup, Install and remove |  | 0.65 | Unit | 1 | 2 parts made from a single setup | 0.5 | 0.325
40 | Machining | Tubing cavity | 0.04 | cm^3 | 1 | Material -Steel | 3 | 0.12
50 | Aerosol Apply | To apply red paint | 5.25 | m^2 | 0.00352 |  |  | 0.01848
[7 empty] | Sub Total | 1.3015

## dSU 03009
Drawing : | SU_03009

## SU 03010
University | Ecole Centrale de Lyon |  |  |  | Back to BOM |  |  |  | Car # | 81 |  | Part Cost | 1.268
System | Suspension & Shocks |  | FileLink1 | Drawing | [7 empty] | Qty | 1
Assembly | Upper Back A-arm |  | FileLink2 | [5 empty] | FileLink1
Part | Rear up bracket |  | FileLink3 | [5 empty] | FileLink2 |  |  | Extended Cost | 1.268
P/N Base | SU 03010 | [7 empty] | FileLink3
Suffix | AA
Details | This part is Welded on the frame
ItemOrder | Material | Use | UnitCost | Size1 | Unit1 | Size2 | Unit2 | Area Name | Area | Length | Density | Quantity | Sub Total
10 | Steel, Mild (per kg) | Stock for the part | 2.25 | 0.026769 | kg |  |  | Rectangular area 31x22mm | 0.000682 | 0.005 | 7850 | 1 | 0.060229
20 | Paint |  | 10 | 0.001364 | m^2 | [7 empty] | 0.01364
[12 empty] | Sub Total | 0.073869
ItemOrder | Process | Use | UnitCost | Unit | Quantity | Multiplier | Mult. Val. | Sub Total
10 | Machining Setup, Install and remove | Installation item 10 for laser cut | 1.3 | Unit | 1 | 2 parts made from a single setup | 0.5 | 0.65
20 | Laser Cut |  | 0.01 | cm | 9.2 |  |  | 0.092
30 | Machining Setup, Install and remove |  | 0.65 | Unit | 1 | 2 parts made from a single setup | 0.5 | 0.325
40 | Machining | Tubing cavity | 0.04 | cm^3 | 1 | Material -Steel | 3 | 0.12
50 | Aerosol Apply | To apply red paint | 5.25 | m^2 | 0.001364 |  |  | 0.007161
[7 empty] | Sub Total | 1.1942

## dSU 03010
Drawing : | SU_03010

## SU 03011
University | Ecole Centrale de Lyon |  |  |  | Back to BOM |  |  |  | Car # | 81 |  | Part Cost | 1.3788
System | Suspension & Shocks |  | FileLink1 | Drawing | [7 empty] | Qty | 1
Assembly | Upper Back A-arm |  | FileLink2 | [5 empty] | FileLink1
Part | Rear down bracket |  | FileLink3 | [5 empty] | FileLink2 |  |  | Extended Cost | 1.3788
P/N Base | SU 03011 | [7 empty] | FileLink3
Suffix | AA
Details | This part is Welded on the frame
ItemOrder | Material | Use | UnitCost | Size1 | Unit1 | Size2 | Unit2 | Area Name | Area | Length | Density | Quantity | Sub Total
10 | Steel, Mild (per kg) | Stock for the part | 2.25 | 0.047492 | kg |  |  | Rectangular area 55x22 mm | 0.00121 | 0.005 | 7850 | 1 | 0.10686
20 | Paint |  | 10 | 0.00242 | m^2 | [7 empty] | 0.0242
[12 empty] | Sub Total | 0.13106
ItemOrder | Process | Use | UnitCost | Unit | Quantity | Multiplier | Mult. Val. | Sub Total
10 | Machining Setup, Install and remove | Installation of the item 10 for laser cut | 1.3 | Unit | 1 | 2 parts made from a single setup | 0.5 | 0.65
20 | Laser Cut |  | 0.01 | cm | 14 |  |  | 0.14
30 | Machining Setup, Install and remove |  | 0.65 | Unit | 1 | 2 parts made from a single setup | 0.5 | 0.325
40 | Machining | Tubing cavity | 0.04 | cm^3 | 1 | Material -Steel | 3 | 0.12
50 | Aerosol Apply | To apply red paint | 5.25 | m^2 | 0.00242 |  |  | 0.012705
[7 empty] | Sub Total | 1.2477

## dSU 03011
Drawing : | SU_03011

## SU A0400
University | Ecole Centrale de Lyon |  |  | Back to BOM |  |  |  |  | Car # | 81 |  | Asm Cost | 83.304
System | Suspension & Shocks | [10 empty] | Qty | 2
Assembly | Lower Back A-arm | [7 empty] | FileLink1
P/N Base | SU A0400 | [7 empty] | FileLink2 |  |  | Extended Cost | 166.608
Suffix | [8 empty] | FileLink3
Details
ItemOrder | Part | Part Cost | Quantity | Sub Total
10 | Lower Back Bearing Support | 8.954 | 1 | 8.954
20 | Inner Bearing Support | 1.8729 | 2 | 3.7458
30 | Lower Back A-arm tube (Front) Carbon Fiber Tube | 12.0334 | 1 | 12.0334
40 | Lower Back A-arm tube (Back) Carbon Fiber Tube | 7.4076 | 1 | 7.4076
50 | Spacer 1 | 1.6277 | 2 | 3.2554
60 | Spacer 2 | 0.80518 | 4 | 3.2207
70 | Outboard A-arm Insert | 0.4772 | 2 | 0.95439
80 | Front up bracket | 1.3906 | 1 | 1.3906
90 | Front down bracket | 1.3814 | 1 | 1.3814
100 | Rear up bracket | 1.8131 | 1 | 1.8131
110 | Rear down bracket | 1.9015 | 1 | 1.9015
|  |  | Sub Total | 46.0578
ItemOrder | Material | Use | UnitCost | Size1 | Unit1 | Size2 | Unit2 | Area Name | Area | Length | Density | Quantity | Sub Total
10 | Sperical bearing |  | 6.92 | 8 | mm | [6 empty] | 3 | 20.76
20 | Adhesive | Glue for Ball Joint – Cost Included in Processes | [10 empty] | 0
30 | Adhesive | Epoxy resin for Tube/insert assembly – Cost Included in Processes | [10 empty] | 0
[12 empty] | Sub Total | 20.76
ItemOrder | Process | Use | UnitCost | Unit | Quantity | Multiplier | Mult. Val. | Sub Total
10 | Hand Finish - Surface Preperation | Solvent degreasing on Upper Front Bearing Support | 0.02 | cm² | 8.66 | Repeat 2 | 2 | 0.3464
20 | Brush Apply | Glue applying on on Upper Front Bearing Support | 0.02 | cm² | 8.66 | Repeat 2 | 2 | 0.3464
30 | Hand Finish - Surface Preperation | Solvent degreasing on Outboard A-arm insert | 0.02 | cm² | 8.66 | Repeat 2 | 2 | 0.3464
40 | Assemble, 1kg, loose | Outboard A-arm Insert in Upper front bearing support | 0.06 | Unit | 1 | Repeat 2 | 2 | 0.12
50 | Hand Finish - Surface Preperation | Solvent degreasing on Inner Bearing support | 0.02 | cm² | 12.43 | Repeat 2 | 2 | 0.4972
60 | Brush Apply | Glue applying on Inner Bearing support | 0.02 | cm² | 12.43 | Repeat 2 | 2 | 0.4972
70 | Hand Finish - Surface Preperation | Solvent degreasing on carbon tube | 0.02 | cm² | 12.43 | Repeat 2 | 2 | 0.4972
80 | Assemble, 1kg, loose | Inner Bearing support in Carbon Tube | 0.14 | Unit | 1 | Repeat 2 | 2 | 0.28
90 | Hand Finish - Surface Preperation | Solvent degreasing on Outboard A-arm Insert | 0.02 | cm² | 12.43 | Repeat 2 | 2 | 0.4972
100 | Brush Apply | Glue applying on Outboard A-arm Inserts | 0.18 | cm² | 12.43 | Repeat 2 | 2 | 4.4748
110 | Hand Finish - Surface Preperation | Solvent degreasing on carbon tube | 0.02 | cm² | 12.43 | Repeat 2 | 2 | 0.4972
120 | Assemble, 1kg, loose | Outboard A-arm Insert in Carbon Tube with Inner Bearing support | 0.22 | Unit | 1 | Repeat 2 | 2 | 0.44
130 | Hand Finish - Surface Preperation | Solvent degreasing on bearing bores | 0.02 | cm² | 4.01 | Repeat 3 | 3 | 0.2406
140 | Brush Apply | Glue applying on bearing bores | 0.02 | cm² | 4.01 | Repeat 3 | 3 | 0.2406
150 | Assemble, 1kg, loose | Bearing in Insert Bores | 0.3 | Unit | 1 | Repeat 3 | 3 | 0.9
160 | Weld | Steel mounts welding | 0.15 | cm² | 22 |  |  | 3.3
170 | Aerosol Apply | Steel mounts painting | 5.25 | m² | 0.01 |  |  | 0.0525
180 | Assemble, 1kg, loose | A-Arm Positionning | 0.14 | Unit | 1 |  |  | 0.14
190 | Assemble, 1kg, Line on line | Spacers installation | 0.13 | Unit | 4 |  |  | 0.52
200 | Assemble, 1kg, Line on line | Washers installation | 0.13 | Unit | 8 |  |  | 1.04
210 | Ratchet <= 25,4mm | M8 bolts installation | 0.13 | Unit | 2 |  |  | 0.26
220 | Reaction tool <=25,4mm | M8 nut blocking | 0.25 | Unit | 2 |  |  | 0.5
[7 empty] | Sub Total | 16.0337
ItemOrder | Fastener | Use | UnitCost | Size1 | Unit1 | Size2 | Unit2 | Quantity | Sub Total
10 | Bolt, Grade 8,8 (SAE 5) | A-Arm Fixing Bolts on Frame Side | 0.16168 | 8 | mm | 40 | mm | 2 | 0.32335
20 | Nut, Grade 8,8 (SAE 5) | A-Arm Fixing Nuts | 0.044577 | 8 | mm |  |  | 2 | 0.089155
30 | Washer, Grade 8,8 (SAE 5) | A-Arm Fixing Washers | 0.01 | 8 | mm |  |  | 4 | 0.04
[8 empty] | Sub Total | 0.45251
ItemOrder | Tooling | Use | UnitCost | Unit | Quantity | PVF | FractionIncluded | Sub Total
10 | Welds - Welding Fixture | Welding processes | 500 | point | 8 | 3000 | 1 | 1.3333
[7 empty] | Sub Total | 1.3333

## SU 04001
University | Ecole Centrale de Lyon |  |  |  |  | Back to BOM |  |  | Car # | 81 |  | Part Cost | 8.954
System | Suspension & Shocks |  | FileLink1 | Drawing | [7 empty] | Qty | 1
Assembly | Lower Back A-arm |  | FileLink2 | [5 empty] | FileLink1
Part | Lower Back Bearing Support |  | FileLink3 | [5 empty] | FileLink2 |  |  | Extended Cost | 8.954
P/N Base | SU 04001 | [7 empty] | FileLink3
Suffix
Details
ItemOrder | Material | Use | UnitCost | Size1 | Unit1 | Size2 | Unit2 | Area Name | Area | Length | Density | Quantity | Sub Total
10 | Aluminium, Premium (per kg) | Insert | 4.2 |  |  |  |  | Rectangular area 65x42mm | 0.00273 | 0.016 | 2712 | 1 | 4.2
[12 empty] | Sub Total | 4.2
ItemOrder | Process | Use | UnitCost | Unit | Quantity | Multiplier | Mult. Val. | Sub Total
10 | Machining Setup, Install and remove |  | 1.3 | Unit | 1 |  |  | 1.3
20 | Machining | Main shape contouring and top side machining | 0.04 | cm^3 | 27 | Material - Aluminium | 1 | 1.08
30 | Machining Setup, Change |  | 0.65 | Unit | 1 |  |  | 0.65
40 | Machining | First tube hole machining | 0.04 | cm^3 | 2.3 | Material - Aluminium | 1 | 0.092
50 | Machining Setup, Change |  | 0.65 | Unit | 1 |  |  | 0.65
60 | Machining | Second tube hole machining | 0.04 | cm^3 | 2.3 | Material - Aluminium | 1 | 0.092
70 | Machining Setup, Change |  | 0.65 | Unit | 1 |  |  | 0.65
80 | Machining | Bottom side and hole machining | 0.04 | cm^3 | 6 | Material - Aluminium | 1 | 0.24
[7 empty] | Sub Total | 4.754

## dSU 04001
Drawing part : | SU_04001

## SU 04002
University | Ecole Centrale de Lyon |  |  |  |  | Back to BOM |  |  | Car # | 81 |  | Part Cost | 1.8729
System | Suspension & Shocks |  | FileLink1 | Drawing | [7 empty] | Qty | 2
Assembly | Lower Back A-arm |  | FileLink2 | [5 empty] | FileLink1
Part | Inner Bearing Support |  | FileLink3 | [5 empty] | FileLink2 |  |  | Extended Cost | 3.7458
P/N Base | SU_04002 | [7 empty] | FileLink3
Suffix
Details
ItemOrder | Material | Use | UnitCost | Size1 | Unit1 | Size2 | Unit2 | Area Name | Area | Length | Density | Quantity | Sub Total
10 | Aluminum, Premium | Stock material for part | 4.2 | 0.20438 | Kg |  |  | Cylinder face area | 0.001256 | 0.06 | 2712 | 1 | 0.85838
[12 empty] | Sub Total | 0.85838
1.884e-05
ItemOrder | Process | Use | UnitCost | Unit | Quantity | Multiplier | Mult. Val. | Sub Total | [5 empty] | 9.42e-06
10 | Machining Setup, Install and remove |  | 1.3 | Unit | 1 | 16 parts from a single setup | 0.0625 | 0.08125
20 | Machining | Main shape machining | 0.04 | cm^3 | 17 | Aluminium | 1 | 0.68
30 | Machining Setup, Change |  | 0.65 | Unit | 1 | 16 parts from a single setup | 0.0625 | 0.040625
40 | Machining | Sides machining | 0.04 | cm^3 | 2 | Material - Aluminium | 1 | 0.08
50 | Machining Setup, Change |  | 0.65 | Unit | 1 | 16 parts from a single setup | 0.0625 | 0.040625
60 | Machining | Hole machining | 0.04 | cm^3 | 2.3 | Aluminium | 1 | 0.092
[7 empty] | Sub Total | 1.0145

## dSU 04002
Drawing part : | SU_04002
Lower Front A-arm
SU A0200

## SU 04003
University | Ecole Centrale de Lyon |  |  |  |  | Back to BOM |  |  | Car # | 81 |  | Part Cost | 12.0334
System | Suspension & Shocks |  | FileLink1 | Drawing | [7 empty] | Qty | 1
Assembly | Lower Back A-arm |  | FileLink2 | [5 empty] | FileLink1
Part | Lower Back A-arm tube (Front) Carbon Fiber Tube |  | FileLink3 | [5 empty] | FileLink2 |  |  | Extended Cost | 12.0334
P/N Base | SU_04003 | [7 empty] | FileLink3
Suffix
Details
ItemOrder | Material | Use | UnitCost | Size1 | Unit1 | Size2 | Unit2 | Area Name | Area | Length | Density | Quantity | Sub Total
10 | Carbon Fiber, 1 Ply | Stock | 10.6963 | 3.3849e-05 | m^3 |  |  | tube face | 8.792e-05 | 0.385 | 1580 | 1 | 10.6963
[12 empty] | Sub Total | 10.6963
ItemOrder | Process | Use | UnitCost | Unit | Quantity | Multiplier | Mult. Val. | Sub Total
10 | Lamination, Fillament Wirring | Tube Lamination | 25 | kg | 0.053482 |  |  | 1.337
[7 empty] | Sub Total | 1.337

## SU 04004
University | Ecole Centrale de Lyon |  |  |  |  | Back to BOM |  |  | Car # | 81 |  | Part Cost | 7.4076
System | Suspension & Shocks |  | FileLink1 | Drawing | [7 empty] | Qty | 1
Assembly | Lower Back A-arm |  | FileLink2 | [5 empty] | FileLink1
Part | Lower Back A-arm tube (Back) Carbon Fiber Tube |  | FileLink3 | [5 empty] | FileLink2 |  |  | Extended Cost | 7.4076
P/N Base | SU_04004 | [7 empty] | FileLink3
Suffix
Details
ItemOrder | Material | Use | UnitCost | Size1 | Unit1 | Size2 | Unit2 | Area Name | Area | Length | Density | Quantity | Sub Total
10 | Carbon Fiber, 1 Ply | Stock | 6.5845 | 2.0837e-05 | m^3 |  |  | tube face | 8.792e-05 | 0.237 | 1580 | 1 | 6.5845
[12 empty] | Sub Total | 6.5845
ItemOrder | Process | Use | UnitCost | Unit | Quantity | Multiplier | Mult. Val. | Sub Total
10 | Lamination, Fillament Wirring | Tube Lamination | 25 | kg | 0.032923 |  |  | 0.82306
[7 empty] | Sub Total | 0.82306

## SU 04005
University | Ecole Centrale de Lyon |  |  |  |  | Back to BOM |  |  | Car # | 81 |  | Part Cost | 1.6277
System | Suspension & Shocks |  | FileLink1 | Drawing | [7 empty] | Qty | 2
Assembly | Lower Back A-arm |  | FileLink2 | [5 empty] | FileLink1
Part | Spacer 1 |  | FileLink3 | [5 empty] | FileLink2 |  |  | Extended Cost | 3.2554
P/N Base | SU_04005 | [7 empty] | FileLink3
Suffix
Details
ItemOrder | Material | Use | UnitCost | Size1 | Unit1 | Size2 | Unit2 | Area Name | Area | Length | Density | Quantity | Sub Total
10 | Mild Steel | Stock material for part | 2.25 | 0.012305 | Kg |  |  | Cylinder face | 200.96 | 7.8 | 7850 | 1 | 0.027686
[12 empty] | Sub Total | 0.027686
ItemOrder | Process | Use | UnitCost | Unit | Quantity | Multiplier | Mult. Val. | Sub Total
10 | Machining Setup, Install and remove | Setup for machining | 1.3 | unit | 1 |  |  | 1.3
20 | Machining | Material removal | 0.04 | cm^3 | 2.5 | Steel | 3 | 0.3
[7 empty] | Sub Total | 1.6

## dSU 04005
Drawing part : | SU_04005

## SU 04006
University | Ecole Centrale de Lyon |  |  |  |  | Back to BOM |  |  | Car # | 81 |  | Part Cost | 0.80518
System | Suspension & Shocks |  | FileLink1 | Drawing | [7 empty] | Qty | 4
Assembly | Lower Back A-arm |  | FileLink2 | [5 empty] | FileLink1
Part | Spacer 2 |  | FileLink3 | [5 empty] | FileLink2 |  |  | Extended Cost | 3.2207
P/N Base | SU_04006 | [7 empty] | FileLink3
Suffix
Details
ItemOrder | Material | Use | UnitCost | Size1 | Unit1 | Size2 | Unit2 | Area Name | Area | Length | Density | Quantity | Sub Total
10 | Steel, Mild (per kg) |  | 2.25 | 0.063101 | Kg |  |  | Cylinder face | 0.00020096 | 0.04 | 7850 | 1 | 0.14198
[12 empty] | Sub Total | 0.14198
ItemOrder | Process | Use | UnitCost | Unit | Quantity | Multiplier | Mult. Val. | Sub Total
10 | Machining Setup, Install and remove | Setup for machining | 1.3 | Unit | 1 | 2 parts from a single setup | 0.5 | 0.65
20 | Machining | Material removal | 0.04 | cm^3 | 0.11 | Material -Steel | 3 | 0.0132
[7 empty] | Sub Total | 0.6632

## dSU 04006
Drawing : | SU_04006

## SU 04007
University | Ecole Centrale de Lyon |  |  |  |  | Back to BOM |  |  | Car # | 81 |  | Part Cost | 0.4772
System | Suspension & Shocks |  | FileLink1 | Drawing | [7 empty] | Qty | 2
Assembly | Lower Back A-arm |  | FileLink2 | [5 empty] | FileLink1
Part | Outboard A-arm Insert |  | FileLink3 | [5 empty] | FileLink2 |  |  | Extended Cost | 0.95439
P/N Base | SU_04007 | [7 empty] | FileLink3
Suffix
Details
ItemOrder | Material | Use | UnitCost | Size1 | Unit1 | Size2 | Unit2 | Area Name | Area | Length | Density | Quantity | Sub Total
10 | Aluminium, Premium (per kg) | cylinder | 4.2 | 12 | mm |  |  | Round area diam. 12mm | 0.00011304 | 0.06 | 2710 | 1 | 0.077197
[12 empty] | Sub Total | 0.077197
ItemOrder | Process | Use | UnitCost | Unit | Quantity | Multiplier | Mult. Val. | Sub Total
10 | Saw or tubing cut |  | 0.4 | cm | 1 |  |  | 0.4
[7 empty] | Sub Total | 0.4

## dSU 04007
Drawing part : | SU_04007

## SU 04008
University | Ecole Centrale de Lyon |  |  |  | Back to BOM |  |  |  | Car # | 81 |  | Part Cost | 1.3906
System | Suspension & Shocks |  | FileLink1 | Drawing | [7 empty] | Qty | 1
Assembly | Lower Back A-arm |  | FileLink2 | [5 empty] | FileLink1
Part | Front up bracket |  | FileLink3 | [5 empty] | FileLink2 |  |  | Extended Cost | 1.3906
P/N Base | SU 04008 | [7 empty] | FileLink3
Suffix | AA
Details | This part is Welded on the frame
ItemOrder | Material | Use | UnitCost | Size1 | Unit1 | Size2 | Unit2 | Area Name | Area | Length | Density | Quantity | Sub Total
10 | Steel, Mild (per kg) | Stock for the part | 2.25 | 0.0471 | kg |  |  | Rectangular area 50x22mm | 0.0012 | 0.005 | 7850 | 1 | 0.10598
20 | Paint |  | 10 | 0.0024 | m^2 | [7 empty] | 0.024
[12 empty] | Sub Total | 0.12998
ItemOrder | Process | Use | UnitCost | Unit | Quantity | Multiplier | Mult. Val. | Sub Total
10 | Machining Setup, Install and remove | Installation of the item 10 for laser cut | 1.3 | Unit | 1 | 2 parts made from a single setup | 0.5 | 0.65
20 | Laser Cut |  | 0.01 | cm | 15.3 |  |  | 0.153
30 | Machining Setup, Install and remove |  | 0.65 | Unit | 1 | 2 parts made from a single setup | 0.5 | 0.325
40 | Machining | Tubing cavity | 0.04 | cm^3 | 1 | Material -Steel | 3 | 0.12
50 | Aerosol Apply | To apply red paint | 5.25 | m^2 | 0.0024 |  |  | 0.0126
[7 empty] | Sub Total | 1.2606

## dSU 04008
Drawing part : | SU_04008

## SU 04009
University | Ecole Centrale de Lyon |  |  |  | Back to BOM |  |  |  | Car # | 81 |  | Part Cost | 1.3814
System | Suspension & Shocks |  | FileLink1 | Drawing | [7 empty] | Qty | 1
Assembly | Lower Back A-arm |  | FileLink2 | [5 empty] | FileLink1
Part | Front down bracket |  | FileLink3 | [5 empty] | FileLink2 |  |  | Extended Cost | 1.3814
P/N Base | SU 04009 | [7 empty] | FileLink3
Suffix | AA
Details | This part is Welded on the frame
ItemOrder | Material | Use | UnitCost | Size1 | Unit1 | Size2 | Unit2 | Area Name | Area | Length | Density | Quantity | Sub Total
10 | Steel, Mild (per kg) | Stock for the part | 2.25 | 0.048042 | kg |  |  | Rectangular area 51x22mm | 0.001224 | 0.005 | 7850 | 1 | 0.10809
20 | Paint |  | 10 | 0.002448 | m^2 | [7 empty] | 0.02448
[12 empty] | Sub Total | 0.13257
ItemOrder | Process | Use | UnitCost | Unit | Quantity | Multiplier | Mult. Val. | Sub Total
10 | Machining Setup, Install and remove | Installation of the item 10 for laser cut | 1.3 | Unit | 1 | 2 parts made from a single setup | 0.5 | 0.65
20 | Laser Cut |  | 0.01 | cm | 14.1 |  |  | 0.141
30 | Machining Setup, Install and remove |  | 0.65 | Unit | 1 | 2 parts made from a single setup | 0.5 | 0.325
40 | Machining | Tubing cavity | 0.04 | cm^3 | 1 | Material -Steel | 3 | 0.12
50 | Aerosol Apply | To apply red paint | 5.25 | m^2 | 0.002448 |  |  | 0.012852
[7 empty] | Sub Total | 1.2489

## dSU 04009
Drawing : | SU_04009

## SU 04010
University | Ecole Centrale de Lyon |  |  |  | Back to BOM |  |  |  | Car # | 81 |  | Part Cost | 1.8131
System | Suspension & Shocks |  | FileLink1 | Drawing | [7 empty] | Qty | 1
Assembly | Lower Back A-arm |  | FileLink2 | [5 empty] | FileLink1
Part | Rear up bracket |  | FileLink3 | [5 empty] | FileLink2 |  |  | Extended Cost | 1.8131
P/N Base | SU 04010 | [7 empty] | FileLink3
Suffix | AA
Details | This part is Welded on the frame
ItemOrder | Material | Use | UnitCost | Size1 | Unit1 | Size2 | Unit2 | Area Name | Area | Length | Density | Quantity | Sub Total
10 | Steel, Mild (per kg) | Stock for the part | 2.25 | 0.10739 | kg |  |  | Rectangular area 72x38mm | 0.002736 | 0.005 | 7850 | 1 | 0.24162
20 | Paint |  | 10 | 0.005472 | m^2 | [7 empty] | 0.05472
[12 empty] | Sub Total | 0.29634
ItemOrder | Process | Use | UnitCost | Unit | Quantity | Multiplier | Mult. Val. | Sub Total
10 | Machining Setup, Install and remove | Installation of the item 10 for laser cut | 1.3 | Unit | 1 | 2 parts made from a single setup | 0.5 | 0.65
20 | Laser Cut |  | 0.01 | cm | 27.3 |  |  | 0.273
30 | Machining Setup, Install and remove |  | 0.65 | Unit | 1 | 2 parts made from a single setup | 0.5 | 0.325
40 | Machining | Tubing cavity | 0.04 | cm^3 | 2 | Material -Steel | 3 | 0.24
50 | Aerosol Apply | To apply red paint | 5.25 | m^2 | 0.005472 |  |  | 0.028728
[7 empty] | Sub Total | 1.5167

## dSU 04010
Drawing : | SU_04010

## SU 04011
University | Ecole Centrale de Lyon |  |  |  | Back to BOM |  |  |  | Car # | 81 |  | Part Cost | 1.9015
System | Suspension & Shocks |  | FileLink1 | Drawing | [7 empty] | Qty | 1
Assembly | Lower Back A-arm |  | FileLink2 | [5 empty] | FileLink1
Part | Rear down bracket |  | FileLink3 | [5 empty] | FileLink2 |  |  | Extended Cost | 1.9015
P/N Base | SU 04011 | [7 empty] | FileLink3
Suffix | AA
Details | This part is Welded on the frame
ItemOrder | Material | Use | UnitCost | Size1 | Unit1 | Size2 | Unit2 | Area Name | Area | Length | Density | Quantity | Sub Total
10 | Steel, Mild (per kg) | Stock for the part | 2.25 | 0.13 | kg |  |  | Rectangular area 72x46mm | 0.003312 | 0.005 | 7850 | 1 | 0.29249
20 | Paint |  | 10 | 0.006624 | m^2 | [7 empty] | 0.06624
[12 empty] | Sub Total | 0.35873
ItemOrder | Process | Use | UnitCost | Unit | Quantity | Multiplier | Mult. Val. | Sub Total
10 | Machining Setup, Install and remove | Installation of the item 10 for laser cut | 1.3 | Unit | 1 | 2 parts made from a single setup | 0.5 | 0.65
20 | Laser Cut |  | 0.01 | cm | 29.3 |  |  | 0.293
30 | Machining Setup, Install and remove |  | 0.65 | Unit | 1 | 2 parts made from a single setup | 0.5 | 0.325
40 | Machining | Tubing cavity | 0.04 | cm^3 | 2 | Material -Steel | 3 | 0.24
50 | Aerosol Apply | To apply red paint | 5.25 | m^2 | 0.006624 |  |  | 0.034776
[7 empty] | Sub Total | 1.5428

## dSU 04011
Drawing : | SU_04011

## SU A0500
University | Ecole Centrale de Lyon |  |  | Back to BOM |  |  |  |  | Car # | 81 |  | Asm Cost | 338.6206
System | Suspension & Shocks | [10 empty] | Qty | 2
Assembly | Front suspension | [7 empty] | FileLink1
P/N Base | SU A0500 | [7 empty] | FileLink2 |  |  | Extended Cost | 677.2413
Suffix | AA | [7 empty] | FileLink3
Details | Front suspension, right and left are symetric
ItemOrder | Part | Part Cost | Quantity | Sub Total
10 | Shock Front Bracket | 5.9234 | 1 | 5.9234
|  |  | Sub Total | 5.9234
ItemOrder | Material | Use | UnitCost | Size1 | Unit1 | Size2 | Unit2 | Area Name | Area | Length | Density | Quantity | Sub Total
10 | Damper Öhlins TTX25 MkII |  | 305 |  | unit | [6 empty] | 1 | 305
20 | Spring |  | 25 |  | unit | [6 empty] | 1 | 25
30 | Bushing, Student Built |  | 0 |  | unit | [6 empty] | 2 | 0
40 | Paint | Shock Front Bracket red paint | 10 | 0.004 | m^2 | [6 empty] | 1 | 0.04
[12 empty] | Sub Total | 330.04
ItemOrder | Process | Use | UnitCost | Unit | Quantity | Multiplier | Mult. Val. | Sub Total
10 | Weld - Round Tubing | Weldind shock front bracket with the frame | 0.38 | cm | 3.4 |  |  | 1.292
20 | Aerosol apply | Painting the suspension mount | 5.25 | m^2 | 0.004 |  |  | 0.021
30 | Assemble, 1 kg, Loose | Insert the spring in the damper | 0.06 | unit | 1 |  |  | 0.06
40 | Wrench > 25.4 mm | Wrench the spring in the damper | 2 | unit | 1 |  |  | 2
50 | Assemble, 1kg, Loose | Insert the bushings in the damper extremity | 0.06 | unit | 1 |  |  | 0.06
60 | Assemble, 1kg, Loose | Put the damper in place | 0.06 | unit | 1 |  |  | 0.06
70 | Hand - Start Only | Bolt damper to shock front bracket | 0.12 | unit | 1 |  |  | 0.12
80 | Hand - Start Only | Put the nuts into the bolts | 0.12 | unit | 1 |  |  | 0.12
90 | Ratchet <= 25.4 mm | Thighten the M8 nuts | 0.75 | unit | 1 |  |  | 0.75
100 | Reaction tool <= 25.4 mm | Thighten the M8 nuts | 0.25 | unit | 1 |  |  | 0.25
[7 empty] | Sub Total | 2.12
ItemOrder | Fastener | Use | UnitCost | Size1 | Unit1 | Size2 | Unit2 | Quantity | Sub Total
10 | Bolt,Grade 8.8 (SAE) | Bolt Damper Öhlins TTX25 MkII on Shock Front Bracket | 0.13932 | 8 | mm | 35 | mm | 1 | 0.13932
20 | Washer, Grade 8.8 (SAE 5) | Bolt Damper Öhlins TTX25 MkII on Shock Front Bracket | 0.01 | 8 | mm |  |  | 2 | 0.02
30 | Nut, Grade 8.8 (SAE 5) | Bolt Damper Öhlins TTX25 MkII on Shock Front Bracket | 0.044577 | 8 | mm |  |  | 1 | 0.044577
[8 empty] | Sub Total | 0.2039
ItemOrder | Tooling | Use | UnitCost | Unit | Quantity | PVF | FractionIncluded | Sub Total
10 | Welds - Welding Fixture | Welding of the mount | 500 | point | 2 | 3000 | 1 | 0.33333
[7 empty] | Sub Total | 0.33333

## SU 05001
University | Ecole Centrale de Lyon |  |  |  |  | Back to BOM |  |  | Car # | 81 |  | Part Cost | 5.9234
System | Suspension & Shocks |  | FileLink1 | Drawing | [7 empty] | Qty | 1
Assembly | Front suspension |  | FileLink2 | [5 empty] | FileLink1
Part | Shock Front Bracket |  | FileLink3 | [5 empty] | FileLink2 |  |  | Extended Cost | 5.9234
P/N Base | SU 05001 | [7 empty] | FileLink3
Suffix | AA
Details | Suspension bracket
ItemOrder | Material | Use | UnitCost | Size1 | Unit1 | Size2 | Unit2 | Area Name | Area | Length | Density | Quantity | Sub Total
10 | Steel, Mild | Raw material | 2.25 | 0.17182 | kg |  |  | circle area pi*0,0155² | 0.00075477 | 0.029 | 7850 | 1 | 0.3866
[12 empty] | Sub Total | 0.3866
ItemOrder | Process | Use | UnitCost | Unit | Quantity | Multiplier | Mult. Val. | Sub Total
10 | Machining Setup, Install and remove | Setup for machining | 1.3 | unit | 1 |  |  | 1.3
20 | Machining | Material Removal | 0.04 | cm^3 | 2.64 | Material-Steel | 3 | 0.3168
30 | Machining Setup, change |  | 0.65 |  | 1 |  |  | 0.65
40 | Machining | Material Removal | 0.04 | cm^3 | 9.2 | Material-Steel | 3 | 1.104
50 | Machining Setup, change |  | 0.65 |  | 1 |  |  | 0.65
60 | Machining | Material Removal | 0.04 | cm^3 | 6.8 | Material-Steel | 3 | 0.816
70 | Drilled holes < 25.4 mm dia. | Material Removal | 0.35 | hole | 2 |  |  | 0.7
[7 empty] | Sub Total | 5.5368

## dSU 05001
Drawing part : | SU_05001

## SU A0600
University | Ecole Centrale de Lyon |  |  | Back to BOM |  |  |  |  | Car # | 81 |  | Asm Cost | 12.8561
System | Suspension & Shocks | [10 empty] | Qty | 2
Assembly | Front Bell Crank | [7 empty] | FileLink1
P/N Base | SU A0600 | [7 empty] | FileLink2 |  |  | Extended Cost | 25.7122
Suffix | AA | [7 empty] | FileLink3
Details | Front rocker, right and left are symetric
ItemOrder | Part | Part Cost | Quantity | Sub Total
10 | Rocker bushing | 1.3711 | 2 | 2.7422
20 | Rocker spacer | 1.5428 | 1 | 1.5428
30 | Sheets of metal for rocker | 0.88141 | 2 | 1.7628
40 | Front rocker mount | 2.2702 | 2 | 4.5404
|  |  | Sub Total | 10.5882
ItemOrder | Material | Use | UnitCost | Size1 | Unit1 | Size2 | Unit2 | Area Name | Area | Length | Density | Quantity | Sub Total
10 | Paint | Rocker mount red paint | 10 | 0.003 | m^2 | [6 empty] | 1 | 0.03
20 | Paint | Rocker black paint | 10 | 0.006 | m^2 | [6 empty] | 1 | 0.06
[12 empty] | Sub Total | 0.09
ItemOrder | Process | Use | UnitCost | Unit | Quantity | Multiplier | Mult. Val. | Sub Total
10 | Weld | Welding the rocker mount on the chassis | 0.15 | cm | 10 |  |  | 1.5
20 | Aerosol apply | Painting the rocker mount in red | 5.25 | m^2 | 0.006 |  |  | 0.0315
30 | Aerosol apply | Painting the rocker in black | 5.25 | m^2 | 0.012 |  |  | 0.063
40 | Assemble, 1kg, loose | Insert 2 busher into the rocker and the rocker spacer | 0.06 | unit | 1 |  |  | 0.06
50 | Assemble, 1kg, loose | Put the previous assembly in place | 0.06 | unit | 1 |  |  | 0.06
60 | Assemble, 1kg, loose | Put the washers of the rocker in place | 0.06 | unit | 1 |  |  | 0.06
70 | Hand - Start Only | Bolt rocker into rocker mount | 0.12 | unit | 1 |  |  | 0.12
80 | Hand - Start Only | Put the nuts into the bolt | 0.12 | unit | 1 |  |  | 0.12
90 | Ratchet <= 25.4 mm | Thighten the M8 nuts | 0.75 | unit | 1 |  |  | 0.75
100 | Reaction tool <= 25.4 mm | Thighten the M8 nuts | 0.25 | unit | 1 |  |  | 0.25
[7 empty] | Sub Total | 1.5945
ItemOrder | Fastener | Use | UnitCost | Size1 | Unit1 | Size2 | Unit2 | Quantity | Sub Total
10 | Bolt,Grade 8.8 (SAE) | Bolt rocker on its mount | 0.18548 | 8 | mm | 45 | mm | 1 | 0.18548
20 | Washer, Grade 8.8 (SAE 5) | Bolt rocker on its mount | 0.01 |  | unit |  |  | 2 | 0.02
30 | Nut, Grade 8.8 (SAE 5) | Bolt rocker on its mount | 0.044577 | 8 | mm |  |  | 1 | 0.044577
[8 empty] | Sub Total | 0.25006
ItemOrder | Tooling | Use | UnitCost | Unit | Quantity | PVF | FractionIncluded | Sub Total
10 | Welds - Welding Fixture | Welding process for rocker mount | 500 | point | 2 | 3000 | 1 | 0.33333
[7 empty] | Sub Total | 0.33333

## SU 06001
University | Ecole Centrale de Lyon |  |  |  | Back to BOM |  |  |  | Car # | 81 |  | Part Cost | 1.3711
System | Suspension & Shocks |  | FileLink1 | [8 empty] | Qty | 2
Assembly | Front Bell Crank |  | FileLink2 | [5 empty] | FileLink1
Part | Rocker bushing |  | FileLink3 | [5 empty] | FileLink2 |  |  | Extended Cost | 2.7422
P/N Base | SU 06001 | [7 empty] | FileLink3
Suffix | AA
Details
ItemOrder | Material | Use | UnitCost | Size1 | Unit1 | Size2 | Unit2 | Area Name | Area | Length | Density | Quantity | Sub Total
10 | Plastic, Flouropolymers | Stock material for bushings | 3.3 | 0.013969 | kg |  |  | Round area, diameter 15 mm | 0.00017671 | 0.0093 | 8500 | 1 | 0.046099
[12 empty] | Sub Total | 0.046099
ItemOrder | Process | Use | UnitCost | Unit | Quantity | Multiplier | Mult. Val. | Sub Total
10 | Machining Setup, Install and remove |  | 1.3 | unit | 1 |  |  | 1.3
20 | Machining (turning) | Machining removal | 0.04 | cm^3 | 1.25 | Material - Plastic | 0.5 | 0.025
[7 empty] | Sub Total | 1.325

## SU 06002
University | Ecole Centrale de Lyon |  |  |  | Back to BOM |  |  |  | Car # | 81 |  | Part Cost | 1.5428
System | Suspension & Shocks |  | FileLink1 | [8 empty] | Qty | 1
Assembly | Front Bell Crank |  | FileLink2 | [5 empty] | FileLink1
Part | Rocker spacer |  | FileLink3 | [5 empty] | FileLink2 |  |  | Extended Cost | 1.5428
P/N Base | SU 06002 | [7 empty] | FileLink3
Suffix | AA
Details
ItemOrder | Material | Use | UnitCost | Size1 | Unit1 | Size2 | Unit2 | Area Name | Area | Length | Density | Quantity | Sub Total
10 | Steel, Mild | Raw material | 2.25 | 0.024168 | kg |  |  | Round area, diameter 14 mm | 0.00015394 | 0.02 | 7850 | 1 | 0.054379
[12 empty] | Sub Total | 0.054379
ItemOrder | Process | Use | UnitCost | Unit | Quantity | Multiplier | Mult. Val. | Sub Total
10 | Machining Setup, Install and remove |  | 1.3 | unit | 1 |  |  | 1.3
20 | Machining (turning) | Machining removal | 0.04 | cm^3 | 1.57 | Material - Steel | 3 | 0.1884
[7 empty] | Sub Total | 1.4884

## SU 06003
University | Ecole Centrale de Lyon |  |  |  |  | Back to BOM |  |  | Car # | 81 |  | Part Cost | 0.88141
System | Suspension & Shocks |  | FileLink1 | Drawing | [7 empty] | Qty | 2
Assembly | Front Bell Crank |  | FileLink2 | [5 empty] | FileLink1
Part | Sheet of metal for the rocker |  | FileLink3 | [5 empty] | FileLink2 |  |  | Extended Cost | 1.7628
P/N Base | SU 06003 | [7 empty] | FileLink3
Suffix | AA
Details
ItemOrder | Material | Use | UnitCost | Size1 | Unit1 | Size2 | Unit2 | Area Name | Area | Length | Density | Quantity | Sub Total
10 | Steel, Mild | Material for rocker | 2.25 | 0.17663 | kg |  |  | Rectangular sheet 125*65 mm^2 | 0.0075 | 0.003 | 7850 | 1 | 0.39741
[12 empty] | Sub Total | 0.39741
ItemOrder | Process | Use | UnitCost | Unit | Quantity | Multiplier | Mult. Val. | Sub Total
10 | Machining setup, install and remove | Insert and remove parts from laser | 1.3 | unit | 1 | 4 parts made from a single machine setup | 0.25 | 0.325
20 | Laser cut | Cutting the sheets | 0.01 | cm | 5.3 | Material - Steel | 3 | 0.159
[7 empty] | Sub Total | 0.484

## dSU 06003
Drawing part: | SU_06003

## SU 06004
University | Ecole Centrale de Lyon |  |  |  | Back to BOM |  |  |  | Car # | 81 |  | Part Cost | 2.2702
System | Suspension & Shocks |  | FileLink1 | [8 empty] | Qty | 2
Assembly | Front Bell Crank |  | FileLink2 | [5 empty] | FileLink1
Part | Front rocker mount |  | FileLink3 | [5 empty] | FileLink2 |  |  | Extended Cost | 4.5404
P/N Base | SU 06004 | [7 empty] | FileLink3
Suffix | AA
Details
ItemOrder | Material | Use | UnitCost | Size1 | Unit1 | Size2 | Unit2 | Area Name | Area | Length | Density | Quantity | Sub Total
10 | Steel, Mild | Raw material | 2.25 | 0.051025 | kg |  |  | Rectangular sheet 50*26 mm^2 | 0.0013 | 0.005 | 7850 | 1 | 0.11481
[12 empty] | Sub Total | 0.11481
ItemOrder | Process | Use | UnitCost | Unit | Quantity | Multiplier | Mult. Val. | Sub Total
10 | Machining setup, install and remove | Insert and remove parts from laser | 1.3 | unit | 1 | 4 parts made from a single machine setup | 0.25 | 0.325
20 | Laser cut | Cutting the sheets | 0.01 | cm | 16 | Material - Steel | 3 | 0.48
30 | Machining Setup, Install and remove |  | 1.3 | unit | 1 |  |  | 1.3
40 | Machining | Machining removal | 0.04 | cm^3 | 0.42 | Material - Steel | 3 | 0.0504
[7 empty] | Sub Total | 2.1554

## SU A0700
University | Ecole Centrale de Lyon |  |  | Back to BOM |  |  |  |  | Car # | 81 |  | Asm Cost | 340.9445
System | Suspension & Shocks | [10 empty] | Qty | 2
Assembly | Rear suspension | [7 empty] | FileLink1
P/N Base | SU A0700 | [7 empty] | FileLink2 |  |  | Extended Cost | 681.8891
Suffix | AA | [7 empty] | FileLink3
Details | Rear suspension, right and left are symetric
ItemOrder | Part | Part Cost | Quantity | Sub Total
10 | Shock Rear Bracket | 5.9234 | 1 | 5.9234
|  |  | Sub Total | 5.9234
ItemOrder | Material | Use | UnitCost | Size1 | Unit1 | Size2 | Unit2 | Area Name | Area | Length | Density | Quantity | Sub Total
10 | Damper Öhlins TTX25 MkII |  | 305 |  | unit | [6 empty] | 1 | 305
20 | Spring |  | 25 |  | unit | [6 empty] | 1 | 25
30 | Bushing, Student Built |  | 0 |  | unit | [6 empty] | 2 | 0
40 | Paint | Shock rear Bracket red paint | 10 | 0.004 | m^2 | [6 empty] | 1 | 0.04
[12 empty] | Sub Total | 330.04
ItemOrder | Process | Use | UnitCost | Unit | Quantity | Multiplier | Mult. Val. | Sub Total
10 | Weld - Round Tubing | Weldind shock rear bracket with the frame | 0.38 | cm | 3.4 |  |  | 1.292
20 | Aerosol apply | Painting the suspension bracket | 5.25 | m^2 | 0.004 |  |  | 0.021
30 | Assemble, 1 kg, Loose | Insert the spring in the damper | 0.06 | unit | 2 |  |  | 0.12
40 | Wrench > 25.4 mm | Wrench the spring in the damper | 2 | unit | 2 |  |  | 4
50 | Assemble, 1kg, Loose | Insert the bushings in the damper extremity | 0.06 | unit | 2 |  |  | 0.12
60 | Assemble, 1kg, Loose | Put the damper in place | 0.06 | unit | 2 |  |  | 0.12
70 | Hand - Start Only | Bolt damper to shock rear bracket | 0.12 | unit | 2 |  |  | 0.24
80 | Hand - Start Only | Put the nuts into the bolts | 0.12 | unit | 2 |  |  | 0.24
90 | Ratchet <= 25.4 mm | Thighten the M8 nuts | 0.75 | unit | 2 |  |  | 1.5
100 | Reaction tool <= 25.4 mm | Thighten the M8 nuts | 0.25 | unit | 2 |  |  | 0.5
[7 empty] | Sub Total | 4.24
ItemOrder | Fastener | Use | UnitCost | Size1 | Unit1 | Size2 | Unit2 | Quantity | Sub Total
10 | Bolt,Grade 8.8 (SAE) | Bolt Damper Öhlins TTX25 MkII on Shock rear Bracket | 0.13932 | 8 | mm | 35 | mm | 2 | 0.27864
20 | Washer, Grade 8.8 (SAE 5) | Bolt Damper Öhlins TTX25 MkII on Shock rear Bracket | 0.01 | 8 | mm |  |  | 4 | 0.04
30 | Nut, Grade 8.8 (SAE 5) | Bolt Damper Öhlins TTX25 MkII on Shock rear Bracket | 0.044577 | 8 | mm |  |  | 2 | 0.089155
[8 empty] | Sub Total | 0.40779
ItemOrder | Tooling | Use | UnitCost | Unit | Quantity | PVF | FractionIncluded | Sub Total
10 | Welds - Welding Fixture | Welding of the mounts | 500 | point | 2 | 3000 | 1 | 0.33333
[7 empty] | Sub Total | 0.33333

## SU 07001
University | Ecole Centrale de Lyon |  |  |  |  | Back to BOM |  |  | Car # | 81 |  | Part Cost | 5.9234
System | Suspension & Shocks |  | FileLink1 | Drawing | [7 empty] | Qty | 1
Assembly | Rear suspension |  | FileLink2 | [5 empty] | FileLink1
Part | Shock rear Bracket |  | FileLink3 | [5 empty] | FileLink2 |  |  | Extended Cost | 5.9234
P/N Base | SU 07001 | [7 empty] | FileLink3
Suffix | AA
Details | Suspension bracket
ItemOrder | Material | Use | UnitCost | Size1 | Unit1 | Size2 | Unit2 | Area Name | Area | Length | Density | Quantity | Sub Total
10 | Steel, Mild | Raw material | 2.25 | 0.17182 | kg |  |  | circle area pi*0,0155² | 0.00075477 | 0.029 | 7850 | 1 | 0.3866
[12 empty] | Sub Total | 0.3866
ItemOrder | Process | Use | UnitCost | Unit | Quantity | Multiplier | Mult. Val. | Sub Total
10 | Machining Setup, Install and remove | Setup for machining | 1.3 | unit | 1 |  |  | 1.3
11 | Machining | Material Removal | 0.04 | cm^3 | 2.64 | Material-Steel | 3 | 0.3168
20 | Machining Setup, change |  | 0.65 |  | 1 |  |  | 0.65
21 | Machining | Material Removal | 0.04 | cm^3 | 9.2 | Material-Steel | 3 | 1.104
22 | Machining Setup, change |  | 0.65 |  | 1 |  |  | 0.65
23 | Machining | Material Removal | 0.04 | cm^3 | 6.8 | Material-Steel | 3 | 0.816
30 | Drilled holes < 25.4 mm dia. | Material Removal | 0.35 | hole | 2 |  |  | 0.7
[7 empty] | Sub Total | 5.5368

## dSU 07001
Drawing part : | SU_07001

## SU A0800
University | Ecole Centrale de Lyon |  |  | Back to BOM |  |  |  |  | Car # | 81 |  | Asm Cost | 15.0667
System | Suspension & Shocks | [10 empty] | Qty | 2
Assembly | Rear Bell Crank | [7 empty] | FileLink1
P/N Base | SU A0800 | [7 empty] | FileLink2 |  |  | Extended Cost | 30.1334
Suffix | AA | [7 empty] | FileLink3
Details | Rear rocker, right and left are symetric
ItemOrder | Part | Part Cost | Quantity | Sub Total
10 | Rocker bushing | 1.3711 | 2 | 2.7422
20 | Sheets of metal for rocker | 2.0644 | 2 | 4.1288
30 | Rear rocker mount | 3.3779 | 1 | 3.3779
|  |  | Sub Total | 10.249
ItemOrder | Material | Use | UnitCost | Size1 | Unit1 | Size2 | Unit2 | Area Name | Area | Length | Density | Quantity | Sub Total
10 | Paint | Rocker mount red paint | 10 | 0.005 | m^2 | [6 empty] | 2 | 0.1
20 | Paint | Rocker black paint | 10 | 0.005 | m^2 | [6 empty] | 2 | 0.1
[12 empty] | Sub Total | 0.2
ItemOrder | Process | Use | UnitCost | Unit | Quantity | Multiplier | Mult. Val. | Sub Total
10 | Weld | Welding the rocker mount on the chassis | 0.15 | cm | 23 |  |  | 3.45
20 | Aerosol apply | Painting the rocker mount in red | 5.25 | m^2 | 0.005 |  |  | 0.02625
30 | Aerosol apply | Painting the rocker in black | 5.25 | m^2 | 0.005 |  |  | 0.02625
40 | Assemble, 1kg, loose | Insert the busher into the rocker mount | 0.06 | unit | 2 |  |  | 0.12
50 | Assemble, 1kg, loose | Put each part of the rocker in place | 0.06 | unit | 2 |  |  | 0.12
60 | Assemble, 1kg, loose | Put the washers of the rocker in place | 0.06 | unit | 2 |  |  | 0.12
70 | Hand - Start Only | Bolt rocker into rocker mount | 0.12 | unit | 1 |  |  | 0.12
80 | Hand - Start Only | Put the nuts into the bolt | 0.12 | unit | 1 |  |  | 0.12
90 | Ratchet <= 25.4 mm | Thighten the M8 nuts | 0.75 | unit | 1 |  |  | 0.75
100 | Reaction tool <= 25.4 mm | Thighten the M8 nuts | 0.25 | unit | 1 |  |  | 0.25
[7 empty] | Sub Total | 3.5025
ItemOrder | Fastener | Use | UnitCost | Size1 | Unit1 | Size2 | Unit2 | Quantity | Sub Total
10 | Bolt,Grade 8.8 (SAE) | Bolt rocker on its mount | 0.065344 | 6 | mm | 30 | mm | 1 | 0.065344
20 | Washer, Grade 8.8 (SAE 5) | Bolt rocker on its mount | 0.01 |  | unit |  |  | 2 | 0.02
30 | Nut, Grade 8.8 (SAE 5) | Bolt rocker on its mount | 0.029881 | 6 | mm |  |  | 1 | 0.029881
[8 empty] | Sub Total | 0.11523
ItemOrder | Tooling | Use | UnitCost | Unit | Quantity | PVF | FractionIncluded | Sub Total
10 | Welds - Welding Fixture | Welding process for rocker mount | 500 | point | 6 | 3000 | 1 | 1
[7 empty] | Sub Total | 1

## SU 08001
University | Ecole Centrale de Lyon |  |  |  | Back to BOM |  |  |  | Car # | 81 |  | Part Cost | 1.3711
System | Suspension & Shocks |  | FileLink1 | [8 empty] | Qty | 2
Assembly | Rear Bell Crank |  | FileLink2 | [5 empty] | FileLink1
Part | Rocker bushing |  | FileLink3 | [5 empty] | FileLink2 |  |  | Extended Cost | 2.7422
P/N Base | SU 08001 | [7 empty] | FileLink3
Suffix | AA
Details
ItemOrder | Material | Use | UnitCost | Size1 | Unit1 | Size2 | Unit2 | Area Name | Area | Length | Density | Quantity | Sub Total
10 | Plastic, Flouropolymers | Stock material for bushings | 3.3 | 0.013969 | kg |  |  | Round area, diameter 15 mm | 0.00017671 | 0.0093 | 8500 | 1 | 0.046099
[12 empty] | Sub Total | 0.046099
ItemOrder | Process | Use | UnitCost | Unit | Quantity | Multiplier | Mult. Val. | Sub Total
10 | Machining Setup, Install and remove |  | 1.3 | unit | 1 |  |  | 1.3
20 | Machining (turning) | Machining removal | 0.04 | cm^3 | 1.25 | Material - Plastic | 0.5 | 0.025
[7 empty] | Sub Total | 1.325

## SU 08002
University | Ecole Centrale de Lyon |  |  |  |  | Back to BOM |  |  | Car # | 81 |  | Part Cost | 2.0644
System | Suspension & Shocks |  | FileLink1 | Drawing | [7 empty] | Qty | 2
Assembly | Rear Bell Crank |  | FileLink2 | [5 empty] | FileLink1
Part | Sheet of metal for the rocker |  | FileLink3 | [5 empty] | FileLink2 |  |  | Extended Cost | 4.1288
P/N Base | SU 08002 | [7 empty] | FileLink3
Suffix | AA
Details
ItemOrder | Material | Use | UnitCost | Size1 | Unit1 | Size2 | Unit2 | Area Name | Area | Length | Density | Quantity | Sub Total
10 | Steel, Mild | Material for rocker | 2.25 | 0.15307 | kg |  |  | Rectangular sheet 100*65 mm^2 | 0.0065 | 0.003 | 7850 | 1 | 0.34442
[12 empty] | Sub Total | 0.34442
ItemOrder | Process | Use | UnitCost | Unit | Quantity | Multiplier | Mult. Val. | Sub Total
10 | Machining setup, install and remove | Insert and remove parts from laser | 1.3 | unit | 1 | 4 parts made from a single machine setup | 0.25 | 0.325
20 | Laser cut | Cutting the sheets | 0.01 | cm | 46.5 | Material - Steel | 3 | 1.395
[7 empty] | Sub Total | 1.72

## dSU 08002
Drawing part: | SU_08002

## SU 08003
University | Ecole Centrale de Lyon |  |  |  | Back to BOM |  |  |  | Car # | 81 |  | Part Cost | 3.3779
System | Suspension & Shocks |  | FileLink1 | [8 empty] | Qty | 1
Assembly | Rear Bell Crank |  | FileLink2 | [5 empty] | FileLink1
Part | Rear rocker mount |  | FileLink3 | [5 empty] | FileLink2 |  |  | Extended Cost | 3.3779
P/N Base | SU 08003 | [7 empty] | FileLink3
Suffix | AA
Details
ItemOrder | Material | Use | UnitCost | Size1 | Unit1 | Size2 | Unit2 | Area Name | Area | Length | Density | Quantity | Sub Total
10 | Steel, Mild | Raw material | 2.25 | 0.36424 | kg |  |  | Rectangular sheet 58*50 mm^2 | 0.0029 | 0.016 | 7850 | 1 | 0.81954
[12 empty] | Sub Total | 0.81954
ItemOrder | Process | Use | UnitCost | Unit | Quantity | Multiplier | Mult. Val. | Sub Total
10 | Machining setup, install and remove | Insert and remove parts from laser | 1.3 | unit | 1 | 2 parts made from a single machine setup | 0.5 | 0.65
20 | Laser cut | Cutting the sheets | 0.01 | cm | 20 | Material - Steel | 3 | 0.6
30 | Machining Setup, Install and remove |  | 1.3 | unit | 1 |  |  | 1.3
40 | Machining | Machining removal | 0.04 | cm^3 | 0.07 | Material - Steel | 3 | 0.0084
[7 empty] | Sub Total | 2.5584

## SU A0900
University | Ecole Centrale de Lyon |  |  | Back to BOM |  |  |  |  | Car # | 81 |  | Asm Cost | #NAME?
System | Suspension & Shocks | [10 empty] | Qty | 2
Assembly | Rear Tie rod | [7 empty] | FileLink1
P/N Base | SU A0900 | [7 empty] | FileLink2 |  |  | Extended Cost | #NAME?
Suffix | AA | [7 empty] | FileLink3
Details | Rear tie rod, right and left are symetric
ItemOrder | Part | Part Cost | Quantity | Sub Total
10 | Pullrod tube | 9.0687 | 1 | 9.0687
20 | Pullrod insert | 1.5834 | 2 | 3.1668
30 | Spacer 1 | 1.0636 | 2 | 2.1273
40 | Spacer 2 | 0.23906 | 2 | 0.47811
|  |  | Sub Total | 14.8409
ItemOrder | Material | Use | UnitCost | Size1 | Unit1 | Size2 | Unit2 | Area Name | Area | Length | Density | Quantity | Sub Total
10 | Rod End, Industrial | Right-hand rod end for pushrod extremities | 2.5 | 8 | mm |  |  | Balls Diameter |  |  |  | 1 | 2.5
20 | Rod End, Industrial | Left-hand rod end for pushrod extremities | 2.5 | 8 | mm |  |  | Balls Diameter |  |  |  | 1 | 2.5
[12 empty] | Sub Total | 5
ItemOrder | Process | Use | UnitCost | Unit | Quantity | Multiplier | Mult. Val. | Sub Total
10 | Hand Finish - Surface Preperation | Solvent degreasing on carbon tube | 0.02 | cm² | 6.6 |  | 1 | 0.132
20 | Hand Finish - Surface Preperation | Solvent degreasing on insert | 0.02 | cm² | 6.6 |  | 1 | 0.132
30 | Brush apply | Glue insert to pushrod tube | 0.02 | cm^2 | 6.6 |  | 1 | 0.132
40 | Hand - Start Only | Put a nut on the rod end | 0.12 | unit | 2 |  | 1 | 0.24
50 | Hand, Loose <= 25.4 mm | Screwing by hand the rod end in the pullrod insert | 0.5 | unit | 2 |  | 1 | 1
60 | Wrench <= 25.4 mm | Thighten the M8 nuts | 1.5 | unit | 2 |  | 1 | 3
70 | Reaction tool <= 25.4 mm | Thighten the M8 nuts | 0.25 | unit | 2 |  | 1 | 0.5
80 | Assemble, 1kg, Loose | Put the spacers of the rocker in place | 0.06 | unit | 2 |  | 1 | 0.12
90 | Assemble, 1kg, Loose | Put the washers of the rocker in place | 0.06 | unit | 2 |  | 1 | 0.12
100 | Hand - Start Only | Bolt pullrod into the rocker | 0.12 | unit | 1 |  | 1 | 0.12
110 | Assemble, 1kg, Loose | Put the spacers of the A-arm in place | 0.06 | unit | 2 |  | 1 | 0.12
120 | Assemble, 1kg, Loose | Put the washers of the A-arm in place | 0.06 | unit | 2 |  | 1 | 0.12
130 | Hand - Start Only | Bolt pullrod into the A-Arm | 0.12 | unit | 1 |  | 1 | 0.12
140 | Hand - Start Only | Put the nuts into the bolts | 0.12 | unit | 2 |  | 1 | 0.24
150 | Ratchet <= 25.4 mm | Thighten the M8 nuts | 0.75 | unit | 2 |  | 1 | 1.5
160 | Reaction tool <= 25.4 mm | Thighten the M8 nuts | 0.25 | unit | 2 |  | 1 | 0.5
[7 empty] | Sub Total | 8.096
ItemOrder | Fastener | Use | UnitCost | Size1 | Unit1 | Size2 | Unit2 | Quantity | Sub Total
10 | Bolt,Grade 8.8 (SAE) | Pullrod to rocker fixing bolt | 0.18548 | 8 | mm | 45 | mm | 1 | 0.18548
20 | Bolt,Grade 8.8 (SAE) | Pullrod to A-arm fixing bolt | 0.18548 | 8 | mm | 45 | mm | 1 | 0.18548
30 | Washer, Grade 8.8 (SAE 5) |  | 0.01 | 8 | unit |  |  | 4 | 0.04
40 | Nut, Grade 8.8 (SAE 5) | To tighten the rod ends | 0.029881 | 6 | mm |  |  | 2 | 0.059762
50 | Nut, Grade 8.8 (SAE 5) | To tighten the bolts | 0.044577 | 8 | mm |  |  | 2 | 0.089155
[8 empty] | Sub Total | 0.55988

## SU 09001
University | Ecole Centrale de Lyon |  |  |  | Back to BOM |  |  |  | Car # | 81 |  | Part Cost | 9.0687
System | Suspension & Shocks |  | FileLink1 | [8 empty] | Qty | 1
Assembly | Rear Tie rod |  | FileLink2 | [5 empty] | FileLink1
Part | Tie rod tube |  | FileLink3 | [5 empty] | FileLink2 |  |  | Extended Cost | 9.0687
P/N Base | SU 09001 | [7 empty] | FileLink3
Suffix | AA
Details
ItemOrder | Material | Use | UnitCost | Size1 | Unit1 | Size2 | Unit2 | Area Name | Area | Length | Density | Quantity | Sub Total
10 | Carbon fiber, 1 Ply | Stock material | 200 | 0.040305 | kg |  |  | Round area, diameter 16x2 mm | 8.7965e-05 | 0.29 | 1580 | 1 | 8.0611
[12 empty] | Sub Total | 8.0611
ItemOrder | Process | Use | UnitCost | Unit | Quantity | Multiplier | Mult. Val. | Sub Total
10 | Lamination, Filament Wirring | Tube lamination | 25 | kg | 0.040305 |  |  | 1.0076
[7 empty] | Sub Total | 1.0076

## SU 09002
University | Ecole Centrale de Lyon |  |  |  | Back to BOM |  |  |  | Car # | 81 |  | Part Cost | 1.5834
System | Suspension & Shocks |  | FileLink1 | Drawing | [7 empty] | Qty | 2
Assembly | Rear Tie rod |  | FileLink2 | [5 empty] | FileLink1
Part | Tie rod insert |  | FileLink3 | [5 empty] | FileLink2 |  |  | Extended Cost | 3.1668
P/N Base | SU 09002 | [7 empty] | FileLink3
Suffix | AA
Details
ItemOrder | Material | Use | UnitCost | Size1 | Unit1 | Size2 | Unit2 | Area Name | Area | Length | Density | Quantity | Sub Total
10 | Aluminium, Premium (per kg) | cylinder | 4.2 | 0.069915 | kg |  |  | Round area diam. 18mm | 0.00025447 | 0.035 | 7850 | 1 | 0.29364
[12 empty] | Sub Total | 0.29364
ItemOrder | Process | Use | UnitCost | Unit | Quantity | Multiplier | Mult. Val. | Sub Total
10 | Machining Setup, Install and remove | Setup for machining and removal | 1.3 | Unit | 1 | 8 parts from a single machine setup (pushrod insert) | 0.125 | 0.1625
20 | Machining | Material removal - side view profile | 0.04 | cm^3 | 5.5 | Material - Steel | 3 | 0.66
30 | Machining setup, change | Setup for machining process | 0.65 | Unit | 1 | 8 parts from a single machine setup (pushrod insert) | 0.125 | 0.08125
40 | Machining | Material removal | 0.04 | cm^3 | 0.3 | Material - Steel | 3 | 0.036
50 | Tapping Holes | Rod End emplacement | 0.35 | hole | 1 |  | 1 | 0.35
[7 empty] | Sub Total | 1.2898

## dSU 09002
Drawing : | SU_09002

## SU 09003
University | Ecole Centrale de Lyon |  |  |  |  | Back to BOM |  |  | Car # | 81 |  | Part Cost | 0.23906
System | Suspension & Shocks |  | FileLink1 | Drawing | [7 empty] | Qty | 2
Assembly | Rear Tie rod |  | FileLink2 | [5 empty] | FileLink1
Part | Spacer 1 |  | FileLink3 | [5 empty] | FileLink2 |  |  | Extended Cost | 0.47811
P/N Base | SU 09003 | [7 empty] | FileLink3
Suffix | AA
Details
ItemOrder | Material | Use | UnitCost | Size1 | Unit1 | Size2 | Unit2 | Area Name | Area | Length | Density | Quantity | Sub Total
10 | Steel, Mild | Material for Part | 2.25 | 0.025253 | kg |  |  | Cylindrical 16 mm diameter | 0.00080425 | 0.004 | 7850 | 1 | 0.05682
[12 empty] | Sub Total | 0.05682
ItemOrder | Process | Use | UnitCost | Unit | Quantity | Multiplier | Mult. Val. | Sub Total
10 | Machining setup, install and remove |  | 1.3 | unit | 1 | Same as SU_0*_006 (*=1,…,4) | 0.029412 | 0.038235
20 | Machining |  | 0.04 | cm^3 | 1.2 | Material - Steel | 3 | 0.144
[7 empty] | Sub Total | 0.18224

## dSU 09003
Drawing : | SU_09003

## SU 09004
University | Ecole Centrale de Lyon |  |  |  |  | Back to BOM |  |  | Car # | 81 |  | Part Cost | 1.0636
System | Suspension & Shocks |  | FileLink1 | Drawing | [7 empty] | Qty | 2
Assembly | Rear Tie rod |  | FileLink2 | [5 empty] | FileLink1
Part | Spacer 2 |  | FileLink3 | [5 empty] | FileLink2 |  |  | Extended Cost | 2.1273
P/N Base | SU 09004 | [7 empty] | FileLink3
Suffix | AA
Details
ItemOrder | Material | Use | UnitCost | Size1 | Unit1 | Size2 | Unit2 | Area Name | Area | Length | Density | Quantity | Sub Total
10 | Steel, Mild | Material for Part | 2.25 | 0.050507 | kg |  |  | Cylindrical 16 mm diameter | 0.00080425 | 0.008 | 7850 | 1 | 0.11364
[12 empty] | Sub Total | 0.11364
ItemOrder | Process | Use | UnitCost | Unit | Quantity | Multiplier | Mult. Val. | Sub Total
10 | Machining setup, install and remove |  | 1.3 | unit | 1 | 2 parts made from a single machine setup | 0.5 | 0.65
20 | Machining |  | 0.04 | cm^3 | 2.5 | Material - Steel | 3 | 0.3
[7 empty] | Sub Total | 0.95

## dSU 09004
Drawing : | SU_09004

## SU A1000
University | Ecole Centrale de Lyon |  |  | Back to BOM |  |  | Car # | 81 |  | Asm Cost | 151.0903
System | Wheels & Tires | [8 empty] | Qty | 2
Assembly | Front Uprights | [5 empty] | FileLink1
P/N Base | SU A1000 | [5 empty] | FileLink2 |  |  | Extended Cost | 302.1806
Suffix | AA | [5 empty] | FileLink3
Details | Assembly of a part of the wheel with the uprights
ItemOrder | Part | Part Cost | Quantity | Sub Total
10 | Front Upright | 106.1858 | 1 | 106.1858
20 | Upper Arm Wedge | 2.5053 | 1 | 2.5053
30 | Upper Arm Bracket | 18.6778 | 1 | 18.6778
40 | Speed Sensor Brakcet | 0.83573 | 1 | 0.83573
50 | Camber adjustment shim | 0.42692 | 15 | 6.4038
|  |  | Sub Total | 134.6084
ItemOrder | Process | Use | UnitCost | Unit | Quantity | Multiplier | Mult. Val. | Sub Total
10 | Assemble, 3kg, Interference | Assemble upright with hub | 0.56 | unit | 1 |  | 1 | 0.56
20 | Assemble, 1 kg, Line-on-Line | Assemble Upper arm wedge with upright | 0.13 | unit | 1 |  | 1 | 0.13
30 | Assemble, 1 kg, Line-on-Line | Assemble camber adjustment shim with upright | 0.13 | unit | 1 |  | 1 | 0.13
40 | Assemble, 1 kg, Line-on-Line | Assemble Upper arm bracket with upright | 0.13 | unit | 1 |  | 1 | 0.13
50 | Ratchet <= 25.4 mm | Bolt upper arm bracket, shim and Wedge with upright | 0.75 | unit | 3 |  | 1 | 2.25
60 | Reaction Tool <= 25.4 mm | Bolt upper arm bracket, shim and Wedge with upright | 0.25 | Unit | 3 |  | 1 | 0.75
70 | Assemble, 1 kg, Line-on-Line | Assemble speed sensor bracket with upright | 0.13 | Unit | 1 |  | 1 | 0.13
80 | Assemble, 5kg, Line-on-Line | Assemble upright assembly with frame | 0.63 | unit | 1 |  | 1 | 0.63
90 | Ratchet <= 25.4 mm | Bolt upright assembly with front A-arms | 0.75 | Unit | 2 |  | 1 | 1.5
100 | Reaction Tool <= 25.4 mm | Bolt upright assembly with front A-arms | 0.25 | Unit | 2 |  | 1 | 0.5
110 | Suspension Setup-Independent Susp. (per corner) | Camber and toe adjustment | 8.75 | Unit | 1 |  | 1 | 8.75
[7 empty] | Sub Total | 15.46
ItemOrder | Fastener | Use | UnitCost | Size1 | Unit1 | Size2 | Unit2 | Quantity | Sub Total
10 | Bolt, Grade 8.8 (SAE 5) | Bolt Upper arm bracket, wedge, camber adjustment shim and upright | 0.089628 | 6 | mm | 40 | mm | 3 | 0.26888
20 | Nut, Grade 8.8 (SAE 5) | Bolt Upper arm bracket, wedge, camber adjustment shim and upright | 0.029881 | 6 | mm |  |  | 3 | 0.089643
30 | Washer, Grade 8.8 (SAE 5) | Bolt Upper arm bracket, wedge, camber adjustment shim and upright | 0.01 |  | mm |  |  | 6 | 0.06
70 | Bolt, Grade 8.8 (SAE 5) | Bolt Upper arm bracket, wedge, camber adjustment shim and upright | 0.2371 | 8 | mm | 55 | mm | 2 | 0.4742
80 | Nut, Grade 8.8 (SAE 5) | Bolt Upper arm bracket, wedge, camber adjustment shim and upright | 0.044577 | 8 | mm |  |  | 2 | 0.089155
90 | Washer, Grade 8.8 (SAE 5) | Bolt Upper arm bracket, wedge, camber adjustment shim and upright | 0.01 |  | mm |  |  | 4 | 0.04
[8 empty] | Sub Total | 1.0219

## SU 10001
University | Ecole Centrale de Lyon |  |  |  |  | Back to BOM |  |  | Car # | 81 |  | Part Cost | 106.1858
System | Wheels & Tires |  | FileLink1 | Drawing | [7 empty] | Qty | 1
Assembly | Front Uprights |  | FileLink2 | [5 empty] | FileLink1
Part | Front Upright |  | FileLink3 | [5 empty] | FileLink2 |  |  | Extended Cost | 106.1858
P/N Base | SU 10001 | [7 empty] | FileLink3
Suffix | AA
Details | Main part of the assembly
ItemOrder | Material | Use | UnitCost | Size1 | Unit1 | Size2 | Unit2 | Area Name | Area | Length | Density | Quantity | Sub Total
10 | Aluminium, Premium |  | 4.2 | 6.8342 | kg |  |  | rectangular area, 180 x 280 | 0.0504 | 0.05 | 2712 | 1 | 28.7038
[12 empty] | Sub Total | 28.7038
ItemOrder | Process | Use | UnitCost | Unit | Quantity | Multiplier | Mult. Val. | Sub Total
10 | Machining Setup, Install and Remove | Setup for milling | 1.3 | Unit | 1 |  | 1 | 1.3
20 | Machining | Milling the main part | 0.04 | cm^3 | 1362 | Material - Aluminium | 1 | 54.48
30 | Machining Setup, Change | Change the milling setup | 0.65 | Unit | 1 |  | 1 | 0.65
40 | Machining | Milling, remove the major part of the sole | 0.04 | cm^3 | 352.2 | Material - Aluminium | 1 | 14.088
50 | Machining Setup, Change |  | 0.65 | Unit | 1 |  | 1 | 0.65
60 | Machining | Milling, ending the sole, finishing the second bearing seat | 0.04 | cm^3 | 72.2 | Material - Aluminium | 1 | 2.888
70 | Machining Setup, Change |  | 0.65 | Unit | 1 |  | 1 | 0.65
80 | Machining | Last holes | 0.04 | cm^3 | 1.1 | Material - Aluminium | 1 | 0.044
90 | Machining Setup, Change |  | 0.65 | Unit | 1 |  | 1 | 0.65
100 | Machining | Milling upper slopes | 0.04 | cm^3 | 18.2 | Material - Aluminium | 1 | 0.728
110 | Machining Setup, Change |  | 0.65 | Unit | 1 |  | 1 | 0.65
120 | Machining | Milling lower slopes | 0.04 | cm^3 | 17.6 | Material - Aluminium | 1 | 0.704
130 | Machining Setup, Change |  | 0.65 | Unit | 1 |  | 1 | 0.65
140 | Machining | Milling brake side slopes | 0.04 | cm^3 | 5.8 | Material - Aluminium | 1 | 0.232
[7 empty] | Sub Total | 77.482

## dSU 10001
Drawing part : | SU_10001

## SU 10002
University | Ecole Centrale de Lyon |  |  |  |  | Back to BOM |  |  | Car # | 81 |  | Part Cost | 2.5053
System | Wheels & Tires |  | FileLink1 | Drawing | [7 empty] | Qty | 1
Assembly | Front Uprights |  | FileLink2 | [5 empty] | FileLink1
Part | Upper Arm Wedge |  | FileLink3 | [5 empty] | FileLink2 |  |  | Extended Cost | 2.5053
P/N Base | SU 10002 | [7 empty] | FileLink3
Suffix | AA
Details | Part between the Upper arm bracket and the upright
ItemOrder | Material | Use | UnitCost | Size1 | Unit1 | Size2 | Unit2 | Area Name | Area | Length | Density | Quantity | Sub Total
10 | Aluminium, Normal |  | 4.2 | 0.051257 | kg |  |  | Rectangular area, 70x45mm | 0.00315 | 0.006 | 2712 | 1 | 0.21528
[12 empty] | Sub Total | 0.21528
ItemOrder | Process | Use | UnitCost | Unit | Quantity | Multiplier | Mult. Val. | Sub Total
10 | Machining Setup, Install and Remove | Setup for turning | 1.3 | Unit | 1 |  | 1 | 1.3
20 | Machining | Milling | 0.04 | cm^3 | 5.3 | Material - Aluminium | 1 | 0.212
30 | Machining Setup, Change | Change the turning setup | 0.65 | Unit | 1 |  | 1 | 0.65
40 | Machining | Milling | 0.04 | cm^3 | 3.2 | Material - Aluminium | 1 | 0.128
[7 empty] | Sub Total | 2.29

## dSU 10002
Drawing part : | SU_10002

## SU 10003
University | Ecole Centrale de Lyon |  |  |  |  | Back to BOM |  |  | Car # | 81 |  | Part Cost | 18.6778
System | Wheels & Tires |  | FileLink1 | Drawing | [7 empty] | Qty | 1
Assembly | Front Uprights |  | FileLink2 | [5 empty] | FileLink1
Part | Upper Arm Bracket |  | FileLink3 | [5 empty] | FileLink2 |  |  | Extended Cost | 18.6778
P/N Base | SU 10003 | [7 empty] | FileLink3
Suffix | AA
Details | Bracket to link the upper arm to the upright
ItemOrder | Material | Use | UnitCost | Size1 | Unit1 | Size2 | Unit2 | Area Name | Area | Length | Density | Quantity | Sub Total
10 | Steel, Alloy |  | 2.25 | 1.2364 | kg |  |  | Rectangle Area, 50x70 (mm) | 0.0035 | 0.045 | 7850 | 1 | 2.7818
[12 empty] | Sub Total | 2.7818
ItemOrder | Process | Use | UnitCost | Unit | Quantity | Multiplier | Mult. Val. | Sub Total
10 | Machining Setup, Install and Remove | Setup for milling | 1.3 | Unit | 1 |  | 1 | 1.3
20 | Machining | Milling the main part | 0.04 | cm^3 | 85.4 | Material - Steel | 3 | 10.248
30 | Machining Setup, Change | Change the milling setup | 0.65 | Unit | 1 |  | 1 | 0.65
40 | Machining | Milling to remove the sole | 0.04 | cm^3 | 25.2 | Material - Steel | 3 | 3.024
50 | Machining Setup, Change | Change the milling setup | 0.65 | Unit | 1 |  | 1 | 0.65
60 | Machining | Milling 3 holes | 0.04 | cm^3 | 0.2 | Material - Steel | 3 | 0.024
70 | Machining Setup, Change | Change the milling setup | 0.65 | Unit | 1 |  | 1 | 0.65
80 | Machining | Milling, chamfer and last hole | 0.04 | cm^3 | 3.56 | Material - Steel | 3 | 0.4272
[7 empty] | Sub Total | 15.896

## dSU 10003
Drawing part : | SU_10003

## SU 10004
University | Ecole Centrale de Lyon |  |  |  |  | Back to BOM |  |  | Car # | 81 |  | Part Cost | 0.83573
System | Wheels & Tires |  | FileLink1 | Drawing | [7 empty] | Qty | 1
Assembly | Front Uprights |  | FileLink2 | [5 empty] | FileLink1
Part | Speed Sensor Bracket |  | FileLink3 | [5 empty] | FileLink2 |  |  | Extended Cost | 0.83573
P/N Base | SU 10004 | [7 empty] | FileLink3
Suffix | AA
Details | Bracket to maintain the speed sensor at the good position relative to the speed sensor disc
ItemOrder | Material | Use | UnitCost | Size1 | Unit1 | Size2 | Unit2 | Area Name | Area | Length | Density | Quantity | Sub Total
10 | Steel, Mild |  | 2.25 | 0.01099 | kg |  |  | Square area 35x40mm | 0.0014 | 0.001 | 7850 | 1 | 0.024727
[12 empty] | Sub Total | 0.024727
ItemOrder | Process | Use | UnitCost | Unit | Quantity | Multiplier | Mult. Val. | Sub Total
10 | Machining Setup, Install and Remove | Setup for turning | 1.3 | Unit | 1 | one setup for 2 pieces | 0.5 | 0.65
20 | Laser cut |  | 0.01 | cm | 16.1 |  | 1 | 0.161
30 | Sheet metal bends |  | 0.25 | bend | 2 |  | 1 | 0.5
[7 empty] | Sub Total | 0.811

## dSU 10004
Drawing part : | SU_10004

## SU 10005
University | Ecole Centrale de Lyon |  |  |  |  | Back to BOM |  |  | Car # | 81 |  | Part Cost | 0.42692
System | Wheels & Tires |  | FileLink1 | Drawing | [7 empty] | Qty | 15
Assembly | Front Uprights |  | FileLink2 | [5 empty] | FileLink1
Part | Camber adjustment shim |  | FileLink3 | [5 empty] | FileLink2 |  |  | Extended Cost | 6.4038
P/N Base | SU 10005 | [7 empty] | FileLink3
Suffix | AA
Details | Part to modify the static camber of a wheel
ItemOrder | Material | Use | UnitCost | Size1 | Unit1 | Size2 | Unit2 | Area Name | Area | Length | Density | Quantity | Sub Total
10 | Steel, Mild |  | 2.25 | 0.02826 | kg |  |  | rectangular area, 80*45mm | 0.0036 | 0.001 | 7850 | 1 | 0.063585
[12 empty] | Sub Total | 0.063585
ItemOrder | Process | Use | UnitCost | Unit | Quantity | Multiplier | Mult. Val. | Sub Total
10 | Machining Setup, Install and Remove | Setup for turning | 1.3 | Unit | 1 | one setup for 2 pieces | 0.033333 | 0.043333
20 | Laser cut |  | 0.01 | cm | 32 |  | 1 | 0.32
[7 empty] | Sub Total | 0.36333

## dSU 10005
Drawing part : | SU_10005

## SU A1100
University | Ecole Centrale de Lyon |  |  | Back to BOM |  |  |  |  | Car # | 81 | Asm Cost | 152.3188
System | Wheels & Tires | [9 empty] | Qty | 2
Assembly | Rear Uprights | [7 empty] | FileLink1
P/N Base | SU A1100 | [7 empty] | FileLink2 |  | Extended Cost | 304.6377
Suffix | AA | [7 empty] | FileLink3
Details | Assembly of a part of the wheel with the uprights
ItemOrder | Part | Part Cost | Quantity | Sub Total
10 | Rear Upright | 106.52 | 1 | 106.52
20 | Upper Arm Bracket | 21.1944 | 1 | 21.1944
30 | Speed Sensor Brakcet | 0.82576 | 1 | 0.82576
40 | Camber adjustment shim | 0.42455 | 15 | 6.3682
|  |  | Sub Total | 134.9084
ItemOrder | Process | Use | UnitCost | Unit | Quantity | Multiplier | Mult. Val. | Sub Total
10 | Assemble, 3kg, Interference | Assemble upright with hub | 0.56 | unit | 1 |  | 1 | 0.56
20 | Assemble, 1 kg, Line-on-Line | Assemble camber adjustment shim with upright | 0.13 | unit | 1 |  | 1 | 0.13
30 | Assemble, 1 kg, Line-on-Line | Assemble Upper arm bracket with upright | 0.13 | unit | 1 |  | 1 | 0.13
40 | Ratchet <= 25.4 mm | Bolt upper arm bracket and shim with upright | 0.75 | unit | 3 |  | 1 | 2.25
50 | Reaction Tool <= 25.4 mm | Bolt upper arm bracket and shim with upright | 0.25 | Unit | 3 |  | 1 | 0.75
60 | Assemble, 1 kg, Line-on-Line | Assemble speed sensor bracket with upright | 0.13 | Unit | 1 |  | 1 | 0.13
70 | Ratchet <= 25.4 mm | Bolt speed sensor bracket with upright | 0.75 | unit | 1 |  | 1 | 0.75
80 | Reaction Tool <= 25.4 mm | Bolt speed sensor bracket with upright | 0.25 | Unit | 1 |  | 1 | 0.25
90 | Assemble, 5kg, Line-on-Line | Assemble upright assembly with frame | 0.63 | unit | 1 |  | 1 | 0.63
100 | Ratchet <= 25.4 mm | Bolt upright assembly with rear A-arms | 0.75 | Unit | 2 |  | 1 | 1.5
110 | Reaction Tool <= 25.4 mm | Bolt upright assembly with rear A-arms | 0.25 | Unit | 2 |  | 1 | 0.5
120 | Suspension Setup-Independent Susp. (per corner) | Camber and toe adjustment | 8.75 | Unit | 1 |  | 1 | 8.75
[7 empty] | Sub Total | 16.33
ItemOrder | Fastener | Use | UnitCost | Size1 | Unit1 | Size2 | Unit2 | Quantity | Sub Total
10 | Bolt, Grade 8.8 (SAE 5) | Bolt Upper arm bracket, wedge, camber adjustment shim and upright | 0.089628 | 6 | mm | 40 | mm | 3 | 0.26888
20 | Nut, Grade 8.8 (SAE 5) | Bolt Upper arm bracket, wedge, camber adjustment shim and upright | 0.029881 | 6 | mm |  |  | 3 | 0.089643
30 | Washer, Grade 8.8 (SAE 5) | Bolt Upper arm bracket, wedge, camber adjustment shim and upright | 0.01 |  | mm |  |  | 6 | 0.06
40 | Bolt, Grade 8.8 (SAE 5) | Bolt Speed sensor bracket on upright | 0.018537 | 4 | mm | 16 | mm | 1 | 0.018537
50 | Nut, Grade 8.8 (SAE 5) | Bolt Speed sensor bracket on upright | 0.02003 | 4 | mm |  |  | 1 | 0.02003
60 | Washer, Grade 8.8 (SAE 5) | Bolt Speed sensor bracket on upright | 0.01 |  | mm |  |  | 2 | 0.02
70 | Bolt, Grade 8.8 (SAE 5) | Bolt Upper arm bracket, wedge, camber adjustment shim and upright | 0.2371 | 8 | mm | 55 | mm | 2 | 0.4742
80 | Nut, Grade 8.8 (SAE 5) | Bolt Upper arm bracket, wedge, camber adjustment shim and upright | 0.044577 | 8 | mm |  |  | 2 | 0.089155
90 | Washer, Grade 8.8 (SAE 5) | Bolt Upper arm bracket, wedge, camber adjustment shim and upright | 0.01 |  | mm |  |  | 4 | 0.04
[8 empty] | Sub Total | 1.0805

## SU 11001
University | Ecole Centrale de Lyon |  |  |  |  | Back to BOM |  |  | Car # | 81 |  | Part Cost | 106.52
System | Wheels & Tires |  | FileLink1 | Drawing | [7 empty] | Qty | 1
Assembly | Rear Uprights |  | FileLink2 | [5 empty] | FileLink1
Part | Rear Upright |  | FileLink3 | [5 empty] | FileLink2 |  |  | Extended Cost | 106.52
P/N Base | SU 11001 | [7 empty] | FileLink3
Suffix | AA
Details | Main part of the assembly
ItemOrder | Material | Use | UnitCost | Size1 | Unit1 | Size2 | Unit2 | Area Name | Area | Length | Density | Quantity | Sub Total
10 | Aluminium, Premium |  | 4.2 | 6.1528 | kg |  |  | rectangular area, 165 x 275 | 0.045375 | 0.05 | 2712 | 1 | 25.842
[12 empty] | Sub Total | 25.842
ItemOrder | Process | Use | UnitCost | Unit | Quantity | Multiplier | Mult. Val. | Sub Total
10 | Machining Setup, Install and Remove | Setup for milling | 1.3 | Unit | 1 |  | 1 | 1.3
20 | Machining | Milling the back and the first bearing seat | 0.04 | cm^3 | 350 | Material - Aluminium | 1 | 14
30 | Machining Setup, Change | Change the milling setup | 0.65 | Unit | 1 |  | 1 | 0.65
40 | Machining | Milling, the main phase | 0.04 | cm^3 | 1285 | Material - Aluminium | 1 | 51.4
50 | Machining Setup, Change |  | 0.65 | Unit | 1 |  | 1 | 0.65
60 | Machining | Milling, removing the sole | 0.04 | cm^3 | 227 | Material - Aluminium | 1 | 9.08
70 | Machining Setup, Change |  | 0.65 | Unit | 1 |  | 1 | 0.65
80 | Machining | Milling, 2 holes for A-Arm and toe link | 0.04 | cm^3 | 1.2 | Material - Aluminium | 1 | 0.048
90 | Machining Setup, Change |  | 0.65 | Unit | 1 |  | 1 | 0.65
100 | Machining | Milling upper slopes | 0.04 | cm^3 | 24 | Material - Aluminium | 1 | 0.96
110 | Machining Setup, Change |  | 0.65 | Unit | 1 |  | 1 | 0.65
120 | Machining | Milling lower slopes | 0.04 | cm^3 | 16 | Material - Aluminium | 1 | 0.64
130 | Drilled holes < 25.4 mm dia. | Drill the hole for the speed sensor bracket | 0.35 | Hole | 1 | Material - Aluminium | 1 | 0.35
[7 empty] | Sub Total | 80.678

## dSU 11001
Drawing part : | SU_11001

## SU 11002
University | Ecole Centrale de Lyon |  |  |  |  | Back to BOM |  |  | Car # | 81 |  | Part Cost | 21.1944
System | Wheels & Tires |  | FileLink1 | Drawing | [7 empty] | Qty | 1
Assembly | Rear Uprights |  | FileLink2 | [5 empty] | FileLink1
Part | Upper Arm Bracket |  | FileLink3 | [5 empty] | FileLink2 |  |  | Extended Cost | 21.1944
P/N Base | SU 11002 | [7 empty] | FileLink3
Suffix | AA
Details | Bracket to link the upper arm to the upright
ItemOrder | Material | Use | UnitCost | Size1 | Unit1 | Size2 | Unit2 | Area Name | Area | Length | Density | Quantity | Sub Total
10 | Steel, Alloy |  | 2.25 | 1.4695 | kg |  |  | Rectangle Area, 50x70 (mm) | 0.0036 | 0.052 | 7850 | 1 | 3.3064
[12 empty] | Sub Total | 3.3064
ItemOrder | Process | Use | UnitCost | Unit | Quantity | Multiplier | Mult. Val. | Sub Total
10 | Machining Setup, Install and Remove | Setup for milling | 1.3 | Unit | 1 |  | 1 | 1.3
20 | Machining | Milling the main part | 0.04 | cm^3 | 102 | Material - Steel | 3 | 12.24
30 | Machining Setup, Change | Change the milling setup | 0.65 | Unit | 1 |  | 1 | 0.65
40 | Machining | Milling to remove the sole | 0.04 | cm^3 | 25.2 | Material - Steel | 3 | 3.024
50 | Machining Setup, Change | Change the milling setup | 0.65 | Unit | 1 |  | 1 | 0.65
60 | Machining | Milling 3 holes | 0.04 | cm^3 | 0.2 | Material - Steel | 3 | 0.024
70 | Machining Setup, Change | Change the milling setup | 0.65 | Unit | 1 |  | 1 | 0.65
80 | Machining | Milling, chamfer and last hole | 0.04 | cm^3 | 3.56 | Material - Steel | 3 | 0.4272
[7 empty] | Sub Total | 17.888

## dSU 11002
Drawing part : | SU_11002

## SU 11003
University | Ecole Centrale de Lyon |  |  |  |  | Back to BOM |  |  | Car # | 81 |  | Part Cost | 0.82576
System | Wheels & Tires |  | FileLink1 | Drawing | [7 empty] | Qty | 1
Assembly | Rear Uprights |  | FileLink2 | [5 empty] | FileLink1
Part | Speed Sensor Bracket |  | FileLink3 | [5 empty] | FileLink2 |  |  | Extended Cost | 0.82576
P/N Base | SU 11003 | [7 empty] | FileLink3
Suffix | AA
Details | Bracket to maintain the speed sensor at the good position relative to the speed sensor disc
ItemOrder | Material | Use | UnitCost | Size1 | Unit1 | Size2 | Unit2 | Area Name | Area | Length | Density | Quantity | Sub Total
10 | Steel, Mild |  | 2.25 | 0.0096712 | kg |  |  | Square area 22x56mm | 0.001232 | 0.001 | 7850 | 1 | 0.02176
[12 empty] | Sub Total | 0.02176
ItemOrder | Process | Use | UnitCost | Unit | Quantity | Multiplier | Mult. Val. | Sub Total
10 | Machining Setup, Install and Remove | Setup for turning | 1.3 | Unit | 1 | one setup for 2 pieces | 0.5 | 0.65
20 | Laser cut |  | 0.01 | cm | 15.4 |  | 1 | 0.154
30 | Sheet metal bends |  | 0.25 | bend | 1 |  | 1 | 0.25
[7 empty] | Sub Total | 0.804

## dSU 11003
Drawing part : | SU_11003

## SU 11004
University | Ecole Centrale de Lyon |  |  |  |  | Back to BOM |  |  | Car # | 81 |  | Part Cost | 0.42455
System | Wheels & Tires |  | FileLink1 | Drawing | [7 empty] | Qty | 15
Assembly | Rear Uprights |  | FileLink2 | [5 empty] | FileLink1
Part | Camber adjustment shim |  | FileLink3 | [5 empty] | FileLink2 |  |  | Extended Cost | 6.3682
P/N Base | SU 11004 | [7 empty] | FileLink3
Suffix | AA
Details | Part to modify the static camber of a wheel
ItemOrder | Material | Use | UnitCost | Size1 | Unit1 | Size2 | Unit2 | Area Name | Area | Length | Density | Quantity | Sub Total
10 | Steel, Mild |  | 2.25 | 0.031651 | kg |  |  | rectangular area, 84mm*48mm | 0.004032 | 0.001 | 7850 | 1 | 0.071215
[12 empty] | Sub Total | 0.071215
ItemOrder | Process | Use | UnitCost | Unit | Quantity | Multiplier | Mult. Val. | Sub Total
10 | Machining Setup, Install and Remove | Setup for turning | 1.3 | Unit | 1 | one setup for 30 pieces | 0.033333 | 0.043333
20 | Laser cut |  | 0.01 | cm | 31 |  | 1 | 0.31
[7 empty] | Sub Total | 0.35333

## dSU 11004
Drawing part : | SU_11004

## SU A1200
University | Ecole Centrale de Lyon |  |  | Back to BOM |  |  |  |  | Car # | 81 |  | Asm Cost | 23.4799
System | Suspension & Shocks | [10 empty] | Qty | 2
Assembly | Front Pullrod | [7 empty] | FileLink1
P/N Base | SU A1200 | [7 empty] | FileLink2 |  |  | Extended Cost | 46.9599
Suffix | AA | [7 empty] | FileLink3
Details | Front Pullrod, right and left are symetric
ItemOrder | Part | Part Cost | Quantity | Sub Total
10 | Pullrod tube | 9.0687 | 1 | 9.0687
20 | Pullrod insert | 1.5834 | 2 | 3.1668
30 | Spacer 1 | 0.34826 | 2 | 0.69651
30 | Spacer 2 | 0.34826 | 2 | 0.69651
|  |  | Sub Total | 13.6285
ItemOrder | Material | Use | UnitCost | Size1 | Unit1 | Size2 | Unit2 | Area Name | Area | Length | Density | Quantity | Sub Total
10 | Rod End, Industrial | Right-hand rod end for pushrod extremities | 2.5 | 8 | mm |  |  | Balls Diameter |  |  |  | 1 | 2.5
20 | Rod End, Industrial | Left-hand rod end for pushrod extremities | 2.5 | 8 | mm |  |  | Balls Diameter |  |  |  | 1 | 2.5
[12 empty] | Sub Total | 5
ItemOrder | Process | Use | UnitCost | Unit | Quantity | Multiplier | Mult. Val. | Sub Total
10 | Hand Finish - Surface Preperation | Solvent degreasing on carbon tube | 0.02 | cm² | 6.6 |  | 1 | 0.132
20 | Hand Finish - Surface Preperation | Solvent degreasing on insert | 0.02 | cm² | 6.6 |  | 1 | 0.132
30 | Brush apply | Glue insert to pushrod tube | 0.02 | cm^2 | 6.6 |  | 1 | 0.132
40 | Hand - Start Only | Put a nut on the rod end | 0.12 | unit | 1 |  | 1 | 0.12
50 | Hand, Loose <= 25.4 mm | Screwing by hand the rod end in the pullrod insert | 0.5 | unit | 1 |  | 1 | 0.5
60 | Wrench <= 25.4 mm | Thighten the M8 nuts | 1.5 | unit | 1 |  | 1 | 1.5
70 | Reaction tool <= 25.4 mm | Thighten the M8 nuts | 0.25 | unit | 1 |  | 1 | 0.25
80 | Assemble, 1kg, Loose | Put the spacers of the rocker in place | 0.06 | unit | 1 |  | 1 | 0.06
90 | Assemble, 1kg, Loose | Put the washers of the rocker in place | 0.06 | unit | 1 |  | 1 | 0.06
100 | Hand - Start Only | Bolt pullrod into the rocker | 0.12 | unit | 1 |  | 1 | 0.12
110 | Assemble, 1kg, Loose | Put the spacers of the A-arm in place | 0.06 | unit | 1 |  | 1 | 0.06
120 | Assemble, 1kg, Loose | Put the washers of the A-arm in place | 0.06 | unit | 1 |  | 1 | 0.06
130 | Hand - Start Only | Bolt pullrod into the A-Arm | 0.12 | unit | 1 |  | 1 | 0.12
140 | Hand - Start Only | Put the nuts into the bolts | 0.12 | unit | 1 |  | 1 | 0.12
150 | Ratchet <= 25.4 mm | Thighten the M8 nuts | 0.75 | unit | 1 |  | 1 | 0.75
160 | Reaction tool <= 25.4 mm | Thighten the M8 nuts | 0.25 | unit | 1 |  | 1 | 0.25
[7 empty] | Sub Total | 4.366
ItemOrder | Fastener | Use | UnitCost | Size1 | Unit1 | Size2 | Unit2 | Quantity | Sub Total
10 | Bolt,Grade 8.8 (SAE) | Pullrod to rocker fixing bolt | 0.18548 | 8 | mm | 45 | mm | 1 | 0.18548
20 | Bolt,Grade 8.8 (SAE) | Pullrod to A-arm fixing bolt | 0.18548 | 8 | mm | 45 | mm | 1 | 0.18548
30 | Washer, Grade 8.8 (SAE 5) |  | 0.01 | 8 | unit |  |  | 4 | 0.04
40 | Nut, Grade 8.8 (SAE 5) | To tighten the rod ends | 0.029881 | 6 | mm |  |  | 1 | 0.029881
50 | Nut, Grade 8.8 (SAE 5) | To tighten the bolts | 0.044577 | 8 | mm |  |  | 1 | 0.044577
[8 empty] | Sub Total | 0.48542

## SU 12001
University | Ecole Centrale de Lyon |  |  |  | Back to BOM |  |  |  | Car # | 81 |  | Part Cost | 9.0687
System | Suspension & Shocks |  | FileLink1 | [8 empty] | Qty | 1
Assembly | Front Pullrod |  | FileLink2 | [5 empty] | FileLink1
Part | Pullrod tube |  | FileLink3 | [5 empty] | FileLink2 |  |  | Extended Cost | 9.0687
P/N Base | SU 12001 | [7 empty] | FileLink3
Suffix | AA
Details
ItemOrder | Material | Use | UnitCost | Size1 | Unit1 | Size2 | Unit2 | Area Name | Area | Length | Density | Quantity | Sub Total
10 | Carbon fiber, 1 Ply | Stock material | 200 | 0.040305 | kg |  |  | Round area, diameter 16x2 mm | 8.7965e-05 | 0.29 | 1580 | 1 | 8.0611
[12 empty] | Sub Total | 8.0611
ItemOrder | Process | Use | UnitCost | Unit | Quantity | Multiplier | Mult. Val. | Sub Total
10 | Lamination, Filament Wirring | Tube lamination | 25 | kg | 0.040305 |  |  | 1.0076
[7 empty] | Sub Total | 1.0076

## SU 12002
University | Ecole Centrale de Lyon |  |  |  | Back to BOM |  |  |  | Car # | 81 |  | Part Cost | 1.5834
System | Suspension & Shocks |  | FileLink1 | [8 empty] | Qty | 2
Assembly | Front Pullrod |  | FileLink2 | [5 empty] | FileLink1
Part | Pullrod insert |  | FileLink3 | [5 empty] | FileLink2 |  |  | Extended Cost | 3.1668
P/N Base | SU 12002 | [7 empty] | FileLink3
Suffix | AA
Details
ItemOrder | Material | Use | UnitCost | Size1 | Unit1 | Size2 | Unit2 | Area Name | Area | Length | Density | Quantity | Sub Total
10 | Aluminium, Premium (per kg) | cylinder | 4.2 | 0.069915 | kg |  |  | Round area diam. 18mm | 0.00025447 | 0.035 | 7850 | 1 | 0.29364
[12 empty] | Sub Total | 0.29364
ItemOrder | Process | Use | UnitCost | Unit | Quantity | Multiplier | Mult. Val. | Sub Total
10 | Machining Setup, Install and remove | Setup for machining and removal | 1.3 | Unit | 1 | 8 parts from a single machine setup (tierod insert) | 0.125 | 0.1625
20 | Machining | Material removal - side view profile | 0.04 | cm^3 | 5.5 | Material - Steel | 3 | 0.66
30 | Machining setup, change | Setup for machining process | 0.65 | Unit | 1 | 8 parts from a single machine setup (tierod insert) | 0.125 | 0.08125
40 | Machining | Material removal | 0.04 | cm^3 | 0.3 | Material - Steel | 3 | 0.036
50 | Tapping Holes | Rod End emplacement | 0.35 | hole | 1 |  | 1 | 0.35
[7 empty] | Sub Total | 1.2898

## dSU 12002
Drawing : | SU_12002

## SU 12003
University | Ecole Centrale de Lyon |  |  |  |  | Back to BOM |  |  | Car # | 81 |  | Part Cost | 0.34826
System | Suspension & Shocks |  | FileLink1 | [8 empty] | Qty | 2
Assembly | Front Pullrod |  | FileLink2 | [5 empty] | FileLink1
Part | Spacer 1 |  | FileLink3 | [5 empty] | FileLink2 |  |  | Extended Cost | 0.69651
P/N Base | SU 12003 | [7 empty] | FileLink3
Suffix | AA
Details
ItemOrder | Material | Use | UnitCost | Size1 | Unit1 | Size2 | Unit2 | Area Name | Area | Length | Density | Quantity | Sub Total
10 | Steel, Mild | Material for Part | 2.25 | 0.0078917 | kg |  |  | Cylindrical 16 mm diameter | 0.00020106 | 0.005 | 7850 | 1 | 0.017756
[12 empty] | Sub Total | 0.017756
ItemOrder | Process | Use | UnitCost | Unit | Quantity | Multiplier | Mult. Val. | Sub Total
10 | Machining setup, install and remove |  | 1.3 | unit | 1 | 8 parts made from a single machine setup | 0.125 | 0.1625
20 | Machining |  | 0.04 | cm^3 | 1.4 | Material - Steel | 3 | 0.168
[7 empty] | Sub Total | 0.3305

## dSU 12003
Drawing : | SU_12003

## SU 12004
University | Ecole Centrale de Lyon |  |  |  |  | Back to BOM |  |  | Car # | 81 |  | Part Cost | 0.34826
System | Suspension & Shocks |  | FileLink1 | [8 empty] | Qty | 2
Assembly | Front Pullrod |  | FileLink2 | [5 empty] | FileLink1
Part | Spacer 2 |  | FileLink3 | [5 empty] | FileLink2 |  |  | Extended Cost | 0.69651
P/N Base | SU 12004 | [7 empty] | FileLink3
Suffix | AA
Details
ItemOrder | Material | Use | UnitCost | Size1 | Unit1 | Size2 | Unit2 | Area Name | Area | Length | Density | Quantity | Sub Total
10 | Steel, Mild | Material for Part | 2.25 | 0.00947 | kg |  |  | Cylindrical 16 mm diameter | 0.00020106 | 0.006 | 7850 | 1 | 0.021308
[12 empty] | Sub Total | 0.021308
ItemOrder | Process | Use | UnitCost | Unit | Quantity | Multiplier | Mult. Val. | Sub Total
10 | Machining setup, install and remove |  | 1.3 | unit | 1 | 8 parts made from a single machine setup | 0.125 | 0.1625
20 | Machining |  | 0.04 | cm^3 | 1.5 | Material - Steel | 3 | 0.18
[7 empty] | Sub Total | 0.3425

## dSU 12004
Drawing : | SU_12004

## SU A1300
University | Ecole Centrale de Lyon |  |  | Back to BOM |  |  |  |  | Car # | 81 |  | Asm Cost | 12.362
System | Suspension & Shocks | [10 empty] | Qty | 2
Assembly | Rear Pushrod | [7 empty] | FileLink1
P/N Base | SU A1300 | [7 empty] | FileLink2 |  |  | Extended Cost | 24.7241
Suffix | AA | [7 empty] | FileLink3
Details | Rear Pushrod, right and left are symetric
ItemOrder | Part | Part Cost | Quantity | Sub Total
10 | Steel cylinder for pushrod | 1.4514 | 1 | 1.4514
20 | Spacer | 0.36381 | 4 | 1.4552
|  |  | Sub Total | 2.9066
ItemOrder | Material | Use | UnitCost | Size1 | Unit1 | Size2 | Unit2 | Area Name | Area | Length | Density | Quantity | Sub Total
10 | Rod End, Industrial | Right-hand rod end for pushrod extremities | 2.5 | 8 | mm |  |  | Balls Diameter |  |  |  | 1 | 2.5
20 | Rod End, Industrial | Left-hand rod end for pushrod extremities | 2.5 | 8 | mm |  |  | Balls Diameter |  |  |  | 1 | 2.5
[12 empty] | Sub Total | 5
ItemOrder | Process | Use | UnitCost | Unit | Quantity | Multiplier | Mult. Val. | Sub Total
10 | Hand - Start Only | Put a nut on the rod end | 0.12 | unit | 1 |  | 1 | 0.12
20 | Hand, Loose <= 25.4 mm | Screwing by hand the rod end in the steel cylinder | 0.5 | unit | 1 |  | 1 | 0.5
30 | Wrench <= 25.4 mm | Thighten the M8 nuts | 1.5 | unit | 1 |  | 1 | 1.5
40 | Reaction tool <= 25.4 mm | Thighten the M8 nuts | 0.25 | unit | 1 |  | 1 | 0.25
50 | Assemble, 1kg, Loose | Put the spacers of the rocker in place | 0.06 | unit | 1 |  | 1 | 0.06
60 | Assemble, 1kg, Loose | Put the washers of the rocker in place | 0.06 | unit | 1 |  | 1 | 0.06
70 | Hand - Start Only | Bolt pushrod into the rocker | 0.12 | unit | 1 |  | 1 | 0.12
80 | Assemble, 1kg, Loose | Put the spacers of the A-arm in place | 0.06 | unit | 1 |  | 1 | 0.06
90 | Assemble, 1kg, Loose | Put the washers of the A-arm in place | 0.06 | unit | 1 |  | 1 | 0.06
100 | Hand - Start Only | Bolt pushrod into the A-Arm | 0.12 | unit | 1 |  | 1 | 0.12
110 | Hand - Start Only | Put the nuts into the bolts | 0.12 | unit | 1 |  | 1 | 0.12
120 | Ratchet <= 25.4 mm | Thighten the M8 nuts | 0.75 | unit | 1 |  | 1 | 0.75
130 | Reaction tool <= 25.4 mm | Thighten the M8 nuts | 0.25 | unit | 1 |  | 1 | 0.25
[7 empty] | Sub Total | 3.97
ItemOrder | Fastener | Use | UnitCost | Size1 | Unit1 | Size2 | Unit2 | Quantity | Sub Total
10 | Bolt,Grade 8.8 (SAE) | Pushrod to rocker fixing bolt | 0.18548 | 8 | mm | 45 | mm | 1 | 0.18548
20 | Bolt,Grade 8.8 (SAE) | Pushrod to A-arm fixing bolt | 0.18548 | 8 | mm | 45 | mm | 1 | 0.18548
30 | Washer, Grade 8.8 (SAE 5) |  | 0.01 | 8 | unit |  |  | 4 | 0.04
40 | Nut, Grade 8.8 (SAE 5) | To tighten the rod ends | 0.029881 | 6 | mm |  |  | 1 | 0.029881
50 | Nut, Grade 8.8 (SAE 5) | To tighten the bolts | 0.044577 | 8 | mm |  |  | 1 | 0.044577
[8 empty] | Sub Total | 0.48542

## SU 13001
University | Ecole Centrale de Lyon |  |  |  | Back to BOM |  |  |  | Car # | 81 |  | Part Cost | 1.4514
System | Suspension & Shocks |  | FileLink1 | Drawing | [7 empty] | Qty | 1
Assembly | Rear Pushrod |  | FileLink2 | [5 empty] | FileLink1
Part | Steel cylinder for pushrod |  | FileLink3 | [5 empty] | FileLink2 |  |  | Extended Cost | 1.4514
P/N Base | SU 13001 | [7 empty] | FileLink3
Suffix | AA
Details
ItemOrder | Material | Use | UnitCost | Size1 | Unit1 | Size2 | Unit2 | Area Name | Area | Length | Density | Quantity | Sub Total
10 | Steel, alloy | Material for part | 2.25 | 0.045062 | kg |  |  | Round area, outside diameter 15 mm | 0.00017671 | 0.03 | 8500 | 1 | 0.10139
[12 empty] | Sub Total | 0.10139
ItemOrder | Process | Use | UnitCost | Unit | Quantity | Multiplier | Mult. Val. | Sub Total
10 | Machining Setup, Install and remove |  | 1.3 | unit | 1 | 2 parts made from a single machine setup | 0.5 | 0.65
20 | Machining (turning) | Machining removal | 0.04 | cm^3 | 1.04 | Material - Steel | 3 | 0.1248
30 | Tapping holes | Material removal | 0.35 | hole | 2 | Drill & Tap | 1 | 0.7
40 | Machining setup, change | Setup for machining process | 0.65 | Unit | 1 | 2 parts made from a single machine setup | 0.5 | 0.325
50 | Tapping holes | Material removal | 0.35 | hole | 2 | Drill & Tap | 1 | 0.7
[7 empty] | Sub Total | 1.35

## dSU 13001
Drawing part: | SU 13001

## SU 13002
University | Ecole Centrale de Lyon |  |  |  |  | Back to BOM |  |  | Car # | 81 |  | Part Cost | 0.36381
System | Suspension & Shocks |  | FileLink1 | Drawing | [7 empty] | Qty | 4
Assembly | Rear Pushrod |  | FileLink2 | [5 empty] | FileLink1
Part | Spacer |  | FileLink3 | [5 empty] | FileLink2 |  |  | Extended Cost | 1.4552
P/N Base | SU 13002 | [7 empty] | FileLink3
Suffix | AA
Details
ItemOrder | Material | Use | UnitCost | Size1 | Unit1 | Size2 | Unit2 | Area Name | Area | Length | Density | Quantity | Sub Total
10 | Steel, Mild | Material for Part | 2.25 | 0.00947 | kg |  |  | Cylindrical 16 mm diameter | 0.00020106 | 0.006 | 7850 | 1 | 0.021308
[12 empty] | Sub Total | 0.021308
ItemOrder | Process | Use | UnitCost | Unit | Quantity | Multiplier | Mult. Val. | Sub Total
10 | Machining setup, install and remove |  | 1.3 | unit | 1 | 8 parts made from a single machine setup | 0.125 | 0.1625
20 | Machining |  | 0.04 | cm^3 | 1.5 | Material - Steel | 3 | 0.18
[7 empty] | Sub Total | 0.3425

## dSU 13002
Drawing : | SU_13002

## WT A0100
University | Ecole Centrale de Lyon |  |  | Back to BOM |  |  |  |  | Car # | 81 |  | Asm Cost | 175.23
System | Wheels & Tires | [10 empty] | Qty | 4
Assembly | Wheel Assembly | [7 empty] | FileLink1
P/N Base | WT A0100 | [7 empty] | FileLink2 |  |  | Extended Cost | 700.92
Suffix | AA | [7 empty] | FileLink3
Details | Complete Wheel Assembly
ItemOrder | Material | Use | UnitCost | Size1 | Unit1 | Size2 | Unit2 | Area Name | Area | Length | Density | Quantity | Sub Total
10 | Wheel, 13", 1 Piece OZ, Aluminum | Rim | 80 |  | unit | [6 empty] | 1 | 80
20 | Tire, Hoosier, R25B, 13"-20.5 x 7.0 | Tire | 85 |  | unit | [6 empty] | 1 | 85
30 | Valve Stem (and Tire Inflation) |  | 1 |  | unit | [6 empty] | 1 | 1
40 | Wheel Weights (and Balancing) | Balancing and set up the wheel | 4 |  | unit | [6 empty] | 1 | 4
[12 empty] | Sub Total | 170
ItemOrder | Process | Use | UnitCost | Unit | Quantity | Multiplier | Mult. Val. | Sub Total
10 | Assemble, 5kg, Line-on-Line | Fix Wheel on Hubs | 0.63 | unit | 1 |  | 1 | 0.63
20 | Ratchet <= 25.4 mm | Tighten Lug Nuts | 0.75 | unit | 4 |  | 1 | 3
[7 empty] | Sub Total | 3.63
ItemOrder | Fastener | Use | UnitCost | Size1 | Unit1 | Size2 | Unit2 | Quantity | Sub Total
10 | Nut, Lug | Fix Wheel on Hubs | 0.4 |  | cm |  |  | 4 | 1.6
[8 empty] | Sub Total | 1.6

## WT A0200
University | Ecole Centrale de Lyon |  |  | Back to BOM |  |  |  |  | Car # | 81 |  | Asm Cost | 341.7413
System | Wheels & Tires | [10 empty] | Qty | 2
Assembly | Front Hubs | [7 empty] | FileLink1
P/N Base | WT A0200 | [7 empty] | FileLink2 |  |  | Extended Cost | 683.4825
Suffix | AA | [7 empty] | FileLink3
Details | Assembly of a part of the wheel with the hub, bearings and a part to mesure the speed of the wheel
ItemOrder | Part | Part Cost | Quantity | Sub Total
10 | Front Hub | 64.1585 | 1 | 64.1585
20 | Front Bearing Spacer | 2.6214 | 1 | 2.6214
30 | Front Wheel Spacer | 20.6767 | 1 | 20.6767
40 | Speed Sensor Spacer | 0.95013 | 1 | 0.95013
50 | Speed Sensor Disc | 3.9702 | 1 | 3.9702
|  |  | Sub Total | 92.3769
ItemOrder | Material | Use | UnitCost | Size1 | Unit1 | Size2 | Unit2 | Area Name | Area | Length | Density | Quantity | Sub Total
10 | Wheel Bearing, Ball, Angular Contact |  | 118.7454 | 72 | mm | 17 | mm |  |  |  |  | 2 | 237.4909
20 | Locknut/L.P.///Steel/ | Bearing Nuts | 5.98 | 35 | mm | [6 empty] | 1 | 5.98
30 | Adhesive | Wheel studs and hub assemble, cost included in process | 0 | [9 empty] | 0
[12 empty] | Sub Total | 243.4709
ItemOrder | Process | Use | UnitCost | Unit | Quantity | Multiplier | Mult. Val. | Sub Total
10 | Assemble, 1kg, Loose | Bearing spacer assemble on the hub | 0.06 | unit | 1 |  | 1 | 0.06
20 | Assemble, 1 kg, Interference | Bearings Assemble | 0.19 | unit | 2 |  | 1 | 0.38
30 | Assemble, 1kg, Loose | Speed sensor spacer assemble on the hub | 0.06 | unit | 1 |  | 1 | 0.06
40 | Assemble, 1kg, Loose | Speed sensor disc assemble on the hub | 0.06 | unit | 1 |  | 1 | 0.06
50 | Assemble, 1kg, Loose | Lock nut washer assemble on the hub | 0.06 | unit | 1 |  | 1 | 0.06
80 | Assemble, 1 kg, Line-on-Line | Locknut on hub | 0.13 | Unit | 1 |  | 1 | 0.13
60 | Liquid Applicator Gun | Wheel studs and hub assemble | 0.02 | cm | 15.07 |  | 1 | 0.3014
70 | Assemble, 1 kg, Line-on-Line | Wheel studs and hub assemble | 0.13 | unit | 4 |  | 1 | 0.52
80 | Assemble, 1 kg, Loose | Front Wheel Spacer on hub | 0.06 | Unit | 1 |  | 1 | 0.06
[7 empty] | Sub Total | 1.6314
ItemOrder | Fastener | Use | UnitCost | Size1 | Unit1 | Size2 | Unit2 | Quantity | Sub Total
10 | Stud, Grade 12.9 | Wheel Studs | 1.0655 | 12 | mm | 62 | mm | 4 | 4.2621
[8 empty] | Sub Total | 4.2621

## WT 02001
University | Ecole Centrale de Lyon |  |  |  |  | Back to BOM |  |  | Car # | 81 |  | Part Cost | 64.1585
System | Wheels & Tires |  | FileLink1 | Drawing | [7 empty] | Qty | 1
Assembly | Front Hubs |  | FileLink2 | [5 empty] | FileLink1
Part | Front Hub |  | FileLink3 | [5 empty] | FileLink2 |  |  | Extended Cost | 64.1585
P/N Base | WT 02001 | [7 empty] | FileLink3
Suffix | AA
Details | Main part of the assembly
ItemOrder | Material | Use | UnitCost | Size1 | Unit1 | Size2 | Unit2 | Area Name | Area | Length | Density | Quantity | Sub Total
10 | Aluminium, Premium |  | 4.2 | 3.2741 | kg |  |  | round area, 130mm diameter | 0.013267 | 0.091 | 2712 | 1 | 13.7511
[12 empty] | Sub Total | 13.7511
ItemOrder | Process | Use | UnitCost | Unit | Quantity | Multiplier | Mult. Val. | Sub Total
10 | Machining Setup, Install and Remove | Setup for turning | 1.3 | Unit | 1 |  | 1 | 1.3
20 | Machining | Turning | 0.04 | cm^3 | 930.6 | Material - Aluminium | 1 | 37.224
30 | Machining Setup, Change | Change the turning setup | 0.65 | Unit | 1 |  | 1 | 0.65
40 | Machining | Turning | 0.04 | cm^3 | 63.5 | Material - Aluminium | 1 | 2.54
50 | Machining Setup, Install and Remove |  | 1.3 | Unit | 1 |  | 1 | 1.3
60 | Machining | Milling | 0.04 | cm^3 | 149 | Material - Aluminium | 1 | 5.96
70 | Machining Setup, Change |  | 0.65 | Unit | 1 |  | 1 | 0.65
80 | Machining | Milling | 0.04 | cm^3 | 0.336 | Material - Aluminium | 1 | 0.01344
90 | Threading, Internal (machining) | For wheel studs | 0.1 | cm | 6 | Material - Aluminium | 1 | 0.6
100 | Threading, External (machining) | For locknut | 0.1 | cm | 1.7 | Material - Aluminium | 1 | 0.17
[7 empty] | Sub Total | 50.4074

## dWT 02001
Drawing part : | WT 02001

## WT 02002
University | Ecole Centrale de Lyon |  |  |  |  | Back to BOM |  |  | Car # | 81 |  | Part Cost | 2.6214
System | Wheels & Tires |  | FileLink1 | Drawing | [7 empty] | Qty | 1
Assembly | Front Hubs |  | FileLink2 | [5 empty] | FileLink1
Part | Wheel bearing spacer |  | FileLink3 | [5 empty] | FileLink2 |  |  | Extended Cost | 2.6214
P/N Base | WT 02002 | [7 empty] | FileLink3
Suffix | AA
Details | Part to let a space beetween the hub and the first bearing
ItemOrder | Material | Use | UnitCost | Size1 | Unit1 | Size2 | Unit2 | Area Name | Area | Length | Density | Quantity | Sub Total
10 | Aluminium, Premium |  | 4.2 | 0.05796 | kg |  |  | round area, 55mm diameter | 0.0023746 | 0.009 | 2712 | 1 | 0.24343
[12 empty] | Sub Total | 0.24343
ItemOrder | Process | Use | UnitCost | Unit | Quantity | Multiplier | Mult. Val. | Sub Total
10 | Machining Setup, Install and Remove | Setup for turning | 1.3 | Unit | 1 |  | 1 | 1.3
20 | Machining | Turning | 0.04 | cm^3 | 9.2 | Material - Aluminium | 1 | 0.368
30 | Machining Setup, Change | Change the turning setup | 0.65 | Unit | 1 |  | 1 | 0.65
40 | Machining | Turning | 0.04 | cm^3 | 1.5 | Material - Aluminium | 1 | 0.06
[7 empty] | Sub Total | 2.378

## dWT 02002
Drawing part : | WT_02002

## WT 02003
University | Ecole Centrale de Lyon |  |  |  |  | Back to BOM |  |  | Car # | 81 |  | Part Cost | 20.6767
System | Wheels & Tires |  | FileLink1 | Drawing | [7 empty] | Qty | 1
Assembly | Front Hubs |  | FileLink2 | [5 empty] | FileLink1
Part | Front Wheel Spacer |  | FileLink3 | [5 empty] | FileLink2 |  |  | Extended Cost | 20.6767
P/N Base | WT 02003 | [7 empty] | FileLink3
Suffix | AA
Details | Part to position the wheel on the good position relative to the hub and upright assembly
ItemOrder | Material | Use | UnitCost | Size1 | Unit1 | Size2 | Unit2 | Area Name | Area | Length | Density | Quantity | Sub Total
10 | Aluminium, Premium |  | 4.2 | 0.86349 | kg |  |  | round area, 130mm diameter | 0.013267 | 0.024 | 2712 | 1 | 3.6267
[12 empty] | Sub Total | 3.6267
ItemOrder | Process | Use | UnitCost | Unit | Quantity | Multiplier | Mult. Val. | Sub Total
10 | Machining Setup, Install and Remove | Setup for turning | 1.3 | Unit | 1 |  | 1 | 1.3
20 | Machining | Turning | 0.04 | cm^3 | 112 | Material - Aluminium | 1 | 4.48
30 | Machining Setup, Change | Change the turning setup | 0.65 | Unit | 1 |  | 1 | 0.65
40 | Machining | Turning | 0.04 | cm^3 | 84 | Material - Aluminium | 1 | 3.36
50 | Machining Setup, Install and Remove |  | 1.3 | Unit | 1 |  | 1 | 1.3
60 | Machining | Milling | 0.04 | cm^3 | 149 | Material - Aluminium | 1 | 5.96
[7 empty] | Sub Total | 17.05

## dWT 02003
Drawing part : | WT_02003

## WT 02004
University | Ecole Centrale de Lyon |  |  |  |  | Back to BOM |  |  | Car # | 81 |  | Part Cost | 0.95013
System | Wheels & Tires |  | FileLink1 | Drawing | [7 empty] | Qty | 1
Assembly | Front Hubs |  | FileLink2 | [5 empty] | FileLink1
Part | Speed sensor spacer |  | FileLink3 | [5 empty] | FileLink2 |  |  | Extended Cost | 0.95013
P/N Base | WT 02004 | [7 empty] | FileLink3
Suffix | AA
Details | Part to avoid the speed sensor disc to interfere with the Upright
ItemOrder | Material | Use | UnitCost | Size1 | Unit1 | Size2 | Unit2 | Area Name | Area | Length | Density | Quantity | Sub Total
10 | Aluminum, Normal |  | 4.2 | 0.010984 | kg |  |  | Square area 45x45mm | 0.002025 | 0.002 | 2712 | 1 | 0.046131
[12 empty] | Sub Total | 0.046131
ItemOrder | Process | Use | UnitCost | Unit | Quantity | Multiplier | Mult. Val. | Sub Total
10 | Machining Setup, Install and Remove | Setup for turning | 1.3 | Unit | 1 | one setup for 2 pieces | 0.5 | 0.65
20 | Laser cut |  | 0.01 | cm | 25.4 |  | 1 | 0.254
[7 empty] | Sub Total | 0.904

## dWT 02004
Drawing part : | WT_02004

## WT 02005
University | Ecole Centrale de Lyon |  |  |  |  | Back to BOM |  |  | Car # | 81 |  | Part Cost | 3.9702
System | Wheels & Tires |  | FileLink1 | Drawing | [7 empty] | Qty | 1
Assembly | Front Hubs |  | FileLink2 | [5 empty] | FileLink1
Part | Speed Sensor Disc |  | FileLink3 | [5 empty] | FileLink2 |  |  | Extended Cost | 3.9702
P/N Base | WT 02005 | [7 empty] | FileLink3
Suffix | AA
Details | Disc use in combination with a sensor to obtain the speed of a wheel
ItemOrder | Material | Use | UnitCost | Size1 | Unit1 | Size2 | Unit2 | Area Name | Area | Length | Density | Quantity | Sub Total
10 | Steel, Mild |  | 2.25 | 0.20096 | kg |  |  | rectangular area, 160mm*160mm | 0.0256 | 0.001 | 7850 | 1 | 0.45216
[12 empty] | Sub Total | 0.45216
ItemOrder | Process | Use | UnitCost | Unit | Quantity | Multiplier | Mult. Val. | Sub Total
10 | Machining Setup, Install and Remove | Setup for turning | 1.3 | Unit | 1 | one setup for 2 pieces | 0.5 | 0.65
20 | Laser cut |  | 0.01 | cm | 286.8 |  | 1 | 2.868
[7 empty] | Sub Total | 3.518

## dWT 02005
Drawing part : | WT_02005

## WT A0300
University | Ecole Centrale de Lyon |  |  | Back to BOM |  |  |  |  | Car # | 81 |  | Asm Cost | 341.7413
System | Wheels & Tires | [10 empty] | Qty | 2
Assembly | Rear Hubs | [7 empty] | FileLink1
P/N Base | WT A0300 | [7 empty] | FileLink2 |  |  | Extended Cost | 683.4825
Suffix | AA | [7 empty] | FileLink3
Details | Assembly of a part of the wheel with the hub, bearings and a part to mesure the speed of the wheel
ItemOrder | Part | Part Cost | Quantity | Sub Total
10 | Rear Hub | 52.7306 | 1 | 52.7306
20 | Rear Bearing Spacer | 3.9691 | 1 | 3.9691
30 | Rear Wheel Spacer | 22.3167 | 1 | 22.3167
40 | Tripod Housing Spacer | 3.9037 | 1 | 3.9037
50 | Speed Sensor Disc | 3.2262 | 1 | 3.2262
|  |  | Sub Total | 86.1463
ItemOrder | Material | Use | UnitCost | Size1 | Unit1 | Size2 | Unit2 | Area Name | Area | Length | Density | Quantity | Sub Total
10 | Wheel Bearing, Ball, Angular Contact |  | 99.7661 | 72 | mm | 12 | mm |  |  |  |  | 2 | 199.5323
20 | Adhesive | Wheel studs and hub assemble, cost included in process | 0 | [9 empty] | 0
[12 empty] | Sub Total | 199.5323
ItemOrder | Process | Use | UnitCost | Unit | Quantity | Multiplier | Mult. Val. | Sub Total
10 | Assemble, 1kg, Loose | Bearing spacer assemble on the hub | 0.06 | unit | 1 |  | 1 | 0.06
20 | Assemble, 1 kg, Interference | Bearings Assemble | 0.19 | unit | 2 |  | 1 | 0.38
30 | Assemble, 1kg, Loose | Tripod housing spacer assemble on the hub | 0.06 | unit | 1 |  | 1 | 0.06
40 | Assemble, 1kg, Loose | Speed sensor disc assemble on the hub | 0.06 | unit | 1 |  | 1 | 0.06
50 | Liquid Applicator Gun | Wheel studs and hub assemble | 0.02 | cm | 15.07 |  | 1 | 0.3014
60 | Assemble, 1 kg, Line-on-Line | Wheel studs and hub assemble | 0.13 | unit | 4 |  | 1 | 0.52
70 | Assemble, 1 kg, Loose | Front Wheel Spacer on hub | 0.06 | Unit | 1 |  | 1 | 0.06
[7 empty] | Sub Total | 1.4414
ItemOrder | Fastener | Use | UnitCost | Size1 | Unit1 | Size2 | Unit2 | Quantity | Sub Total
10 | Stud, Grade 12.9 | Wheel Studs | 1.0655 | 12 | mm | 62 | mm | 4 | 4.2621
[8 empty] | Sub Total | 4.2621

## WT 03001
University | Ecole Centrale de Lyon |  |  |  |  | Back to BOM |  |  | Car # | 81 |  | Part Cost | 52.7306
System | Wheels & Tires |  | FileLink1 | Drawing | [7 empty] | Qty | 1
Assembly | Rear Hubs |  | FileLink2 | [5 empty] | FileLink1
Part | Rear Hub |  | FileLink3 | [5 empty] | FileLink2 |  |  | Extended Cost | 52.7306
P/N Base | WT 03001 | [7 empty] | FileLink3
Suffix | AA
Details | Main part of the assembly
ItemOrder | Material | Use | UnitCost | Size1 | Unit1 | Size2 | Unit2 | Area Name | Area | Length | Density | Quantity | Sub Total
10 | Aluminium, Premium |  | 4.2 | 2.8711 | kg |  |  | round area, 130mm diameter | 0.013267 | 0.0798 | 2712 | 1 | 12.0586
[12 empty] | Sub Total | 12.0586
ItemOrder | Process | Use | UnitCost | Unit | Quantity | Multiplier | Mult. Val. | Sub Total
10 | Machining Setup, Install and Remove | Setup for turning | 1.3 | Unit | 1 |  | 1 | 1.3
20 | Machining | Turning | 0.04 | cm^3 | 652.3 | Material - Aluminium | 1 | 26.092
30 | Machining Setup, Change | Change the turning setup | 0.65 | Unit | 1 |  | 1 | 0.65
40 | Machining | Turning | 0.04 | cm^3 | 63.5 | Material - Aluminium | 1 | 2.54
50 | Machining Setup, Install and Remove |  | 1.3 | Unit | 1 |  | 1 | 1.3
60 | Machining | Milling | 0.04 | cm^3 | 149 | Material - Aluminium | 1 | 5.96
70 | Machining Setup, Change |  | 0.65 | Unit | 1 |  | 1 | 0.65
80 | Threading, Internal (machining) | For wheel studs | 0.1 | cm | 6 | Material - Aluminium | 1 | 0.6
100 | EDM - Wire | For tripod housing | 0.2 | cm | 7.9 | Material - Aluminium | 1 | 1.58
[7 empty] | Sub Total | 40.672

## dWT 03001
Drawing part : | WT_03001
Comment : Drawing before the EDM process for spline at the center

## WT 03002
University | Ecole Centrale de Lyon |  |  |  |  | Back to BOM |  |  | Car # | 81 |  | Part Cost | 3.9691
System | Wheels & Tires |  | FileLink1 | Drawing | [7 empty] | Qty | 1
Assembly | Rear Hubs |  | FileLink2 | [5 empty] | FileLink1
Part | Wheel bearing spacer |  | FileLink3 | [5 empty] | FileLink2 |  |  | Extended Cost | 3.9691
P/N Base | WT 03002 | [7 empty] | FileLink3
Suffix | AA
Details | Part to let a space beetween the hub and the first bearing
ItemOrder | Material | Use | UnitCost | Size1 | Unit1 | Size2 | Unit2 | Area Name | Area | Length | Density | Quantity | Sub Total
10 | Aluminium, Premium |  | 4.2 | 0.15883 | kg |  |  | round area, 55mm diameter | 0.0041833 | 0.014 | 2712 | 1 | 0.66709
[12 empty] | Sub Total | 0.66709
ItemOrder | Process | Use | UnitCost | Unit | Quantity | Multiplier | Mult. Val. | Sub Total
10 | Machining Setup, Install and Remove | Setup for turning | 1.3 | Unit | 1 |  | 1 | 1.3
20 | Machining | Turning | 0.04 | cm^3 | 28.3 | Material - Aluminium | 1 | 1.132
30 | Machining Setup, Change | Change the turning setup | 0.65 | Unit | 1 |  | 1 | 0.65
40 | Machining | Turning | 0.04 | cm^3 | 5.5 | Material - Aluminium | 1 | 0.22
[7 empty] | Sub Total | 3.302

## dWT 03002
Drawing part : | WT_03002

## WT 03003
University | Ecole Centrale de Lyon |  |  |  |  | Back to BOM |  |  | Car # | 81 |  | Part Cost | 22.3167
System | Wheels & Tires |  | FileLink1 | Drawing | [7 empty] | Qty | 1
Assembly | Rear Hubs |  | FileLink2 | [5 empty] | FileLink1
Part | Rear Wheel Spacer |  | FileLink3 | [5 empty] | FileLink2 |  |  | Extended Cost | 22.3167
P/N Base | WT 03003 | [7 empty] | FileLink3
Suffix | AA
Details | Part to position the wheel on the good position relative to the hub and upright assembly
ItemOrder | Material | Use | UnitCost | Size1 | Unit1 | Size2 | Unit2 | Area Name | Area | Length | Density | Quantity | Sub Total
10 | Aluminium, Premium |  | 4.2 | 0.86349 | kg |  |  | round area, 130mm diameter | 0.013267 | 0.024 | 2712 | 1 | 3.6267
[12 empty] | Sub Total | 3.6267
ItemOrder | Process | Use | UnitCost | Unit | Quantity | Multiplier | Mult. Val. | Sub Total
10 | Machining Setup, Install and Remove | Setup for turning | 1.3 | Unit | 1 |  | 1 | 1.3
20 | Machining | Turning | 0.04 | cm^3 | 135 | Material - Aluminium | 1 | 5.4
30 | Machining Setup, Change | Change the turning setup | 0.65 | Unit | 1 |  | 1 | 0.65
40 | Machining | Turning | 0.04 | cm^3 | 102 | Material - Aluminium | 1 | 4.08
50 | Machining Setup, Install and Remove |  | 1.3 | Unit | 1 |  | 1 | 1.3
60 | Machining | Milling | 0.04 | cm^3 | 149 | Material - Aluminium | 1 | 5.96
[7 empty] | Sub Total | 18.69

## dWT 03003
Drawing part : | WT_03003

## WT 03004
University | Ecole Centrale de Lyon |  |  |  |  | Back to BOM |  |  | Car # | 81 |  | Part Cost | 3.9037
System | Wheels & Tires |  | FileLink1 | Drawing | [7 empty] | Qty | 1
Assembly | Rear Hubs |  | FileLink2 | [5 empty] | FileLink1
Part | Tripod housing spacer |  | FileLink3 | [5 empty] | FileLink2 |  |  | Extended Cost | 3.9037
P/N Base | WT 03004 | [7 empty] | FileLink3
Suffix | AA
Details | Part to allow the tripod housing to be used as locknut to prestress the bearings. Also used to separate the speedsensor disc from the upright
ItemOrder | Material | Use | UnitCost | Size1 | Unit1 | Size2 | Unit2 | Area Name | Area | Length | Density | Quantity | Sub Total
10 | Aluminium, Premium |  | 4.2 | 0.15756 | kg |  |  | round area, 130mm diameter | 0.0026407 | 0.022 | 2712 | 1 | 0.66174
[12 empty] | Sub Total | 0.66174
ItemOrder | Process | Use | UnitCost | Unit | Quantity | Multiplier | Mult. Val. | Sub Total
10 | Machining Setup, Install and Remove | Setup for turning | 1.3 | Unit | 1 |  | 1 | 1.3
20 | Machining | Turning | 0.04 | cm^3 | 27.7 | Material - Aluminium | 1 | 1.108
30 | Machining Setup, Change | Change the turning setup | 0.65 | Unit | 1 |  | 1 | 0.65
40 | Machining | Turning | 0.04 | cm^3 | 4.6 | Material - Aluminium | 1 | 0.184
[7 empty] | Sub Total | 3.242

## dWT 03004
Drawing part : | WT_03004

## WT 03005
University | Ecole Centrale de Lyon |  |  |  |  | Back to BOM |  |  | Car # | 81 |  | Part Cost | 3.2262
System | Wheels & Tires |  | FileLink1 | Drawing | [7 empty] | Qty | 1
Assembly | Rear Hubs |  | FileLink2 | [5 empty] | FileLink1
Part | Speed Sensor Disc |  | FileLink3 | [5 empty] | FileLink2 |  |  | Extended Cost | 3.2262
P/N Base | WT 03005 | [7 empty] | FileLink3
Suffix | AA
Details | Disc use in combination with a sensor to obtain the speed of a wheel
ItemOrder | Material | Use | UnitCost | Size1 | Unit1 | Size2 | Unit2 | Area Name | Area | Length | Density | Quantity | Sub Total
10 | Steel, Mild |  | 2.25 | 0.15386 | kg |  |  | rectangular area, 160mm*160mm | 0.0196 | 0.001 | 7850 | 1 | 0.34619
[12 empty] | Sub Total | 0.34619
ItemOrder | Process | Use | UnitCost | Unit | Quantity | Multiplier | Mult. Val. | Sub Total
10 | Machining Setup, Install and Remove | Setup for turning | 1.3 | Unit | 1 | one setup for 2 pieces | 0.5 | 0.65
20 | Laser cut |  | 0.01 | cm | 223 |  | 1 | 2.23
[7 empty] | Sub Total | 2.88

## dWT 03005
Drawing part : | WT_03005