## ST A0100
University | Ecole Centrale de Lyon |  | Back to BOM | [5 empty] | Car # | 81 |  | Asm Cost | 154.9956
System | Steering System | [10 empty] | Qty | 1
Assembly | Steering Rack | [7 empty] | FileLink1
P/N Base | ST A0100 | [7 empty] | FileLink2 |  |  | Extended Cost | 154.9956
Suffix | AA | [7 empty] | FileLink3
Details | Bought, cost as made
ItemOrder | Part | Part Cost | Quantity | Sub Total
10 | Rack Pinion | 7.9695 | 1 | 7.9695
20 | Rack | 6.0399 | 1 | 6.0399
30 | Upper Pinion housing | 2.5687 | 1 | 2.5687
40 | Lower Pinion housing | 6.2553 | 1 | 6.2553
50 | Rack housing support | 2.3508 | 2 | 4.7015
60 | Tie rod Braces | 2.3884 | 2 | 4.7767
70 | Rack housing | 65.5876 | 1 | 65.5876
80 | Steering Brackets tie | 1.5846 | 4 | 6.3385
90 | Steering Brackets | 1.5975 | 2 | 3.1949
100 | Rack protection | 7.6222 | 1 | 7.6222
110 | Rack protection Brackets | 0.37972 | 4 | 1.5189
|  |  | Sub Total | 116.5738
ItemOrder | Material | Use | UnitCost | Size1 | Unit1 | Size2 | Unit2 | Area Name | Area | Length | Density | Quantity | Sub Total
10 | Bearing, Needle | To guide the rack en the rack housing | 5.5125 | 17 | mm | 25 | mm |  |  |  |  | 2 | 11.025
20 | Bearing, Needle | To guide the rack pinion en the lower pinion housing | 4.2885 | 17 | mm | 9 | mm |  |  |  |  | 2 | 8.577
[12 empty] | Sub Total | 19.602
ItemOrder | Process | Use | UnitCost | Unit | Quantity | Multiplier | Mult. Val. | Sub Total
10 | Weld | Welding the steering Brackets on the frame | 0.15 | cm | 20.48 |  |  | 3.072
20 | Assemble, 1 kg, Loose | Assembly of part 70 in part 40 | 0.0625 | unit | 1 |  |  | 0.0625
30 | Assemble, 1 kg, Loose | Assembly of material 20 in part 40 | 0.0625 | unit | 2 |  |  | 0.125
40 | Assemble, 1 kg, Loose | Assembly of part 20 in part 40 | 0.0625 | unit | 1 |  |  | 0.0625
50 | Assemble, 1 kg, Loose | Assembly of part 10 in part 40 | 0.0625 | unit | 1 |  |  | 0.0625
60 | Assemble, 1 kg, Loose | Assembly of part 30 on part 40 | 0.0625 | unit | 1 |  |  | 0.0625
70 | Screwdriver > 1 Turn | Use of fastener 10 to fix part 30 on part 40 | 0.5 | unit | 4 |  |  | 2
80 | Ratchet <= 25.4 mm | Use of fastener 20 to fix part 20 | 0.75 | unit | 1 |  |  | 0.75
90 | Liquid Apply - Spot | To glue part 70 to part 50 | 0.1 | unit | 6 |  |  | 0.6
100 | Brush Apply | To glue part 70 to part 50 | 0.02 | cm^2 | 8 |  |  | 0.16
110 | Assemble, 1 kg, Loose | Assembly of material 10 in part 50 | 0.0625 | unit | 1 |  |  | 0.0625
120 | Assemble, 1 kg, Loose | Assembly of part 60 on part 70 | 0.0625 | unit | 2 |  |  | 0.125
130 | Wrench <= 25.4 mm | Use of fastener 60 To fix part 60 on part 70 | 1.5 | unit | 2 |  |  | 3
140 | Assemble, 1 kg, Loose | Assembly of part 80 to part 50 | 0.0625 | unit | 4 |  |  | 0.25
150 | Ratchet <= 6,35 mm | Use of fastener 30 To fix part 80 on part 50 | 0.5 | unit | 4 |  |  | 2
160 | Reaction Tool <= 6.35 mm | For the process 140 | 0.25 | unit | 4 |  |  | 1
170 | Weld | Welding of part 110 on the frame | 0.15 | cm | 6 |  |  | 0.9
180 | Assemble, 1 kg, Loose | Assembly of part 100 on part 110 | 0.0625 | unit | 1 |  |  | 0.0625
190 | Ratchet <= 6,35 mm | Use of fastener 70 to fix part 100 | 0.5 | unit | 4 |  |  | 2
200 | Reaction Tool <= 6.35 mm | for process 180 | 0.25 | unit | 4 |  |  | 1
[7 empty] | Sub Total | 17.357
ItemOrder | Fastener | Use | UnitCost | Size1 | Unit1 | Size2 | Unit2 | Quantity | Sub Total
10 | Bolt, Grade 8.8 (SAE 5) | To close the rack housing | 0.017937 | 5 | mm | 6.5 | mm | 4 | 0.071748
20 | Bolt, Grade 8.8 (SAE 5) | To fix the rack | 0.056262 | 8 | mm | 11 | mm | 1 | 0.056262
30 | Bolt, Grade 8.8 (SAE 5) | To fix the brackets ties | 0.11717 | 6 | mm | 50 | mm | 4 | 0.46869
40 | Washer, Grade 8.8 (SAE 5) | To fix the brackets ties | 0.01 |  | unit |  |  | 8 | 0.08
50 | Nut, Grade 8.8 (SAE 5) | To fix the brackets ties | 0.029881 | 6 | mm |  |  | 4 | 0.11952
60 | Bolt, Grade 8.8 (SAE 5) | To fix the Tie rod Braces | 0.099361 | 8 | mm | 25 | mm | 2 | 0.19872
70 | Bolt, Grade 8.8 (SAE 5) | To fix the Rack protection | 0.018537 | 4 | mm | 16 | mm | 4 | 0.074149
80 | Washer, Grade 8.8 (SAE 5) | To fix the Rack protection | 0.01 |  | unit |  |  | 8 | 0.08
90 | Nut, Grade 8.8 (SAE 5) | To fix the Rack protection | 0.02003 | 4 | mm |  |  | 4 | 0.080119
[8 empty] | Sub Total | 0.79623
ItemOrder | Tooling | Use | UnitCost | Unit | Quantity | PVF | FractionIncluded | Sub Total
10 | Welds - Welding Fixture | For the process 10, 2 point per bracket | 500 | 1 | 4 | 3000 | 1 | 0.66667
20 | Welds - Welding Fixture | For the process 160, 1 point per bracket | 500 | 1 | 4 | 3000 | 1 | 0.66667
[7 empty] | Sub Total | 0.66667

## ST 01001
University | Ecole Centrale de Lyon |  |  |  | Back to BOM |  |  |  | Car # | 81 |  | Part Cost | 7.9695
System | Steering System | [10 empty] | Qty | 1
Assembly | Steering Rack | [7 empty] | FileLink1
Part | Rack pinion | [7 empty] | FileLink2 |  |  | Extended Cost | 7.9695
P/N Base | ST_01001 | [7 empty] | FileLink3
Suffix | AA
Details | Bought part, cost as made
ItemOrder | Material | Use | UnitCost | Size1 | Unit1 | Size2 | Unit2 | Area Name | Area | Length | Density | Quantity | Sub Total
10 | Steel, Mild (per kg) | Stock for the pinion | 2.25 | 0.46191 | kg |  |  | Circular area diam. 31mm | 0.00075438 | 0.078 | 7850 | 1 | 1.0393
[12 empty] | Sub Total | 1.0393
ItemOrder | Process | Use | UnitCost | Unit | Quantity | Multiplier | Mult. Val. | Sub Total
10 | Machining Setup, Install and remove | Installation of the item 10 | 1.3 | Unit | 1 |  |  | 1.3
20 | Machining | Machining the pinion | 0.04 | cm^3 | 14.4957 | Material - Steel | 3 | 1.7395
30 | Broach, External | For the splines | 0.5 | cm | 2.2 |  |  | 1.1
40 | Machining Setup, Change | To machin the other side | 0.65 | Unit | 1 |  |  | 0.65
50 | Machining | Machining of the other side | 0.04 | cm^3 | 5.8014 | Material - Steel | 3 | 0.69617
60 | Machining Setup, Install and remove | Installation for the water jet cut | 1.3 | Unit | 1 |  |  | 1.3
70 | Waterjet Cut | For the pinion | 0.01 | cm | 14.45 |  |  | 0.1445
[7 empty] | Sub Total | 6.9302

## ST 01002
University | Ecole Centrale de Lyon |  |  |  | Back to BOM |  |  |  | Car # | 81 |  | Part Cost | 6.0399
System | Steering System | [10 empty] | Qty | 1
Assembly | Steering Rack | [7 empty] | FileLink1
Part | Rack | [7 empty] | FileLink2 |  |  | Extended Cost | 6.0399
P/N Base | ST_01002 | [7 empty] | FileLink3
Suffix | AA
Details | Bought part, cost as made
ItemOrder | Material | Use | UnitCost | Size1 | Unit1 | Size2 | Unit2 | Area Name | Area | Length | Density | Quantity | Sub Total
10 | Steel, Mild (per kg) | Stock for the rack | 2.25 | 0.54351 | kg |  |  | Circular area diam. 31mm | 0.00017662 | 0.392 | 7850 | 1 | 1.2229
[12 empty] | Sub Total | 1.2229
ItemOrder | Process | Use | UnitCost | Unit | Quantity | Multiplier | Mult. Val. | Sub Total
10 | Machining Setup, Install and remove | Installation of the item 10 | 1.3 | Unit | 1 |  |  | 1.3
20 | Machining | Machining one end | 0.04 | cm^3 | 0.90478 | Material - Steel | 3 | 0.10857
30 | Threading, External (machining) | Thread at one end | 0.1 | cm | 2 |  |  | 0.2
40 | Machining Setup, Change | To machin the other end | 0.65 | Unit | 1 |  |  | 0.65
50 | Machining | Machining the other end | 0.04 | cm^3 | 0.90478 | Material - Steel | 3 | 0.10857
60 | Threading, External (machining) | Thread at the other end | 0.1 | cm | 2 |  |  | 0.2
70 | Machining Setup, Install and remove | Installation on a CNC machin for the gear tooth | 1.3 | Unit | 1 |  |  | 1.3
80 | Machining | Machining the gear tooth | 0.04 | cm^3 | 7.9158 | Material - Steel | 3 | 0.9499
[7 empty] | Sub Total | 4.817

## ST 01003
University | Ecole Centrale de Lyon |  |  |  | Back to BOM |  |  |  | Car # | 81 |  | Part Cost | 2.5687
System | Steering System | [10 empty] | Qty | 1
Assembly | Steering Rack | [7 empty] | FileLink1
Part | Upper Pinion housing | [7 empty] | FileLink2 |  |  | Extended Cost | 2.5687
P/N Base | ST_01003 | [7 empty] | FileLink3
Suffix | AA
Details | Bought part, cost as made
ItemOrder | Material | Use | UnitCost | Size1 | Unit1 | Size2 | Unit2 | Area Name | Area | Length | Density | Quantity | Sub Total
10 | Aluminum, Normal | Stock for the part | 4.2 | 0.054918 | kg |  |  | Rectangular area | 0.00225 | 0.009 | 2712 | 1 | 0.23066
20 | Paint |  | 10 | 0.0028 | m^2 | [7 empty] | 0.028
[12 empty] | Sub Total | 0.25866
ItemOrder | Process | Use | UnitCost | Unit | Quantity | Multiplier | Mult. Val. | Sub Total
10 | Machining Setup, Install and remove | Installation of the item 10 | 1.3 | Unit | 1 |  |  | 1.3
20 | Machining | Machining of the first face | 0.04 | cm^3 | 7.5 | Material - Aluminium | 1 | 0.3
30 | Machining Setup, Change | To machin the other side | 0.65 | Unit | 1 |  |  | 0.65
40 | Machining | Machining of the second face | 0.04 | cm^3 | 1.5 | Material - Aluminium | 1 | 0.06
50 | Aerosol Apply | To apply black paint | 5.25 | m^2 | 0.0028 |  |  | 0.0147
[7 empty] | Sub Total | 2.31

## ST 01004
University | Ecole Centrale de Lyon |  |  |  | Back to BOM |  |  |  | Car # | 81 |  | Part Cost | 6.2553
System | Steering System | [10 empty] | Qty | 1
Assembly | Steering Rack | [7 empty] | FileLink1
Part | Lower Pinion housing | [7 empty] | FileLink2 |  |  | Extended Cost | 6.2553
P/N Base | ST_01004 | [7 empty] | FileLink3
Suffix | AA
Details | Bought part, cost as made
ItemOrder | Material | Use | UnitCost | Size1 | Unit1 | Size2 | Unit2 | Area Name | Area | Length | Density | Quantity | Sub Total
10 | Aluminum, Normal | Stock for the part | 4.2 | 0.23052 | kg |  |  | Rectangular area | 0.0025 | 0.034 | 2712 | 1 | 0.96818
20 | Paint |  | 10 | 0.008366 | m^2 | [7 empty] | 0.08366
[12 empty] | Sub Total | 1.0518
ItemOrder | Process | Use | UnitCost | Unit | Quantity | Multiplier | Mult. Val. | Sub Total
10 | Machining Setup, Install and remove | Installation of the item 10 | 1.3 | Unit | 1 |  |  | 1.3
20 | Machining | Machining of the first face | 0.04 | cm^3 | 25.0166 | Material - Aluminium | 1 | 1.0007
30 | Threading, Internal (machining) | For the 4 holes | 0.1 | cm | 6 |  |  | 0.6
40 | Machining Setup, Change | To machin the other side | 0.65 | Unit | 1 |  |  | 0.65
50 | Machining | Machining of the second face | 0.04 | cm^3 | 21.3193 | Material - Aluminium | 1 | 0.85277
60 | Machining Setup, Change | To machin the other side | 0.65 | Unit | 1 |  |  | 0.65
70 | Machining | Machining of a beveal | 0.04 | cm^3 | 3.75 | Material - Aluminium | 1 | 0.15
80 | Aerosol Apply | To apply black paint | 5.25 | m^2 | 0.008366 |  |  | 0.043922
[7 empty] | Sub Total | 5.2034

## ST 01005
University | Ecole Centrale de Lyon |  |  |  | Back to BOM |  |  |  | Car # | 81 |  | Part Cost | 2.3508
System | Steering System | [10 empty] | Qty | 2
Assembly | Steering Rack | [7 empty] | FileLink1
Part | Rack housing support | [7 empty] | FileLink2 |  |  | Extended Cost | 4.7015
P/N Base | ST_01005 | [7 empty] | FileLink3
Suffix | AA
Details | Bought part, cost as made
ItemOrder | Material | Use | UnitCost | Size1 | Unit1 | Size2 | Unit2 | Area Name | Area | Length | Density | Quantity | Sub Total
10 | Aluminum, Normal | Stock for the part | 4.2 | 0.088144 | kg |  |  | Circular area 33mm diameter | 0.0008553 | 0.038 | 2712 | 1 | 0.3702
20 | Paint |  | 10 | 0.00494 | m^2 | [7 empty] | 0.0494
[12 empty] | Sub Total | 0.4196
ItemOrder | Process | Use | UnitCost | Unit | Quantity | Multiplier | Mult. Val. | Sub Total
10 | Machining Setup, Install and remove | Installation of the item 10 | 1.3 | Unit | 1 | 2 parts made from a single setup | 0.5 | 0.65
20 | Machining | First machining | 0.04 | cm^3 | 20.6906 | Material - Aluminium | 1 | 0.82762
30 | Machining Setup, Change | To machin the other side | 0.65 | Unit | 1 | 2 parts made from a single setup | 0.5 | 0.325
40 | Machining | for the other side | 0.04 | cm^3 | 2.565 | Material - Aluminium | 1 | 0.1026
50 | Aerosol Apply | To apply black paint | 5.25 | m^2 | 0.00494 |  |  | 0.025935
[7 empty] | Sub Total | 1.9312

## ST 01006
University | Ecole Centrale de Lyon |  |  |  | Back to BOM |  |  |  | Car # | 81 |  | Part Cost | 2.3884
System | Steering System | [10 empty] | Qty | 2
Assembly | Steering Rack | [7 empty] | FileLink1
Part | Tie rod Braces | [7 empty] | FileLink2 |  |  | Extended Cost | 4.7767
P/N Base | ST_01006 | [7 empty] | FileLink3
Suffix | AA
Details | Bought part, cost as made
ItemOrder | Material | Use | UnitCost | Size1 | Unit1 | Size2 | Unit2 | Area Name | Area | Length | Density | Quantity | Sub Total
10 | Aluminum, Normal | Stock for the part | 4.2 | 0.061915 | kg |  |  | Circular area 26mm diameter | 0.00053093 | 0.043 | 2712 | 1 | 0.26004
20 | Paint |  | 10 | 0.00366 | m^2 | [7 empty] | 0.0366
[12 empty] | Sub Total | 0.29664
ItemOrder | Process | Use | UnitCost | Unit | Quantity | Multiplier | Mult. Val. | Sub Total
10 | Machining Setup, Install and remove | Installation of the item 10 | 1.3 | Unit | 1 | 2 parts made from a single setup | 0.5 | 0.65
20 | Machining | First machining | 0.04 | cm^3 | 4.6496 | Material - Aluminium | 1 | 0.18598
30 | Machining Setup, Change | To machin the other side | 0.65 | Unit | 0.5 | 2 parts made from a single setup | 0.5 | 0.1625
40 | Machining | Second machining | 0.04 | cm^3 | 3.5934 | Material - Aluminium | 1 | 0.14373
50 | Machining Setup, Install and remove | Installation on a CNC machine | 1.3 | Unit | 0.5 | 2 parts made from a single setup | 0.5 | 0.325
60 | Machining | For the planes and the center | 0.04 | cm^3 | 11.55 | Material - Aluminium | 1 | 0.462
70 | Machining Setup, Change | To machin the other side | 0.65 | Unit | 0.5 | 2 parts made from a single setup | 0.5 | 0.1625
80 | Machining | For the other planes | 0.04 | cm^3 | 1.1 | Material - Aluminium | 1 | 0.044
90 | Drilled holes < 25.4 mm dia. | For the two holes | 0.35 | hole | 2 |  |  | 0.7
100 | Aerosol Apply | To apply black paint | 5.25 | m^2 | 0.00366 |  |  | 0.019215
[7 empty] | Sub Total | 2.0917

## ST 01007
University | Ecole Centrale de Lyon |  |  |  | Back to BOM |  |  |  | Car # | 81 |  | Part Cost | 65.5876
System | Steering System | [10 empty] | Qty | 1
Assembly | Steering Rack | [7 empty] | FileLink1
Part | Rack housing | [7 empty] | FileLink2 |  |  | Extended Cost | 65.5876
P/N Base | ST_01007 | [7 empty] | FileLink3
Suffix | AA
Details | Bought part, cost as made
ItemOrder | Material | Use | UnitCost | Size1 | Unit1 | Size2 | Unit2 | Area Name | Area | Length | Density | Quantity | Sub Total
10 | Carbon Fiber, 1 Ply | Stock | 200 | 0.27537 | kg |  |  | Tube diam. 72 x 3 mm | 0.00065031 | 0.268 | 1580 | 1 | 55.0734
[12 empty] | Sub Total | 55.0734
ItemOrder | Process | Use | UnitCost | Unit | Quantity | Multiplier | Mult. Val. | Sub Total
10 | Lamination, Fillament Wirring | Tube Lamination | 25 | kg | 0.27537 |  |  | 6.8842
20 | Machining Setup, Install and remove | Installation of the item 10 | 1.3 | Unit |  |  |  | 1.3
30 | Drilled holes < 25.4 mm dia. | For the two holes | 0.35 | hole | 2 |  |  | 0.7
40 | Machining Setup, Change | To machin the other side | 0.65 | Unit | 0.5 |  |  | 0.325
50 | Drilled holes < 25.4 mm dia. | For the two holes | 0.35 | hole | 2 |  |  | 0.7
60 | Machining | For the opening | 0.04 | cm^3 | 3.5 | Material - Composite | 2 | 0.28
70 | Machining Setup, Change | To drill the last hole | 0.65 | Unit | 0.5 |  |  | 0.325
80 | Drilled hole < 50.8 mm dia. |  | 0.7 | hole | 1 |  |  | 0.7
[7 empty] | Sub Total | 10.5142

## ST 01008
University | Ecole Centrale de Lyon |  |  |  | Back to BOM |  |  |  | Car # | 81 |  | Part Cost | 1.5846
System | Steering System | Drawing : | FileLink1 | [8 empty] | Qty | 4
Assembly | Steering Rack | [7 empty] | FileLink1
Part | Steering Brackets tie | [7 empty] | FileLink2 |  |  | Extended Cost | 6.3385
P/N Base | ST_01008 | [7 empty] | FileLink3
Suffix | AA
Details | To fix the steering rack
ItemOrder | Material | Use | UnitCost | Size1 | Unit1 | Size2 | Unit2 | Area Name | Area | Length | Density | Quantity | Sub Total
10 | Aluminum, Normal | Stock for the part | 4.2 | 0.031242 | kg |  |  | Rectangular area | 0.000256 | 0.045 | 2712 | 1 | 0.13122
[12 empty] | Sub Total | 0.13122
ItemOrder | Process | Use | UnitCost | Unit | Quantity | Multiplier | Mult. Val. | Sub Total
10 | Machining Setup, Install and remove | Installation of the item 10 | 1.3 | Unit | 1 | 4 parts made from a single setup | 0.25 | 0.325
20 | Machining | For the half circule | 0.04 | cm^3 | 6.6476 | Material - Aluminium | 1 | 0.26591
30 | Machining Setup, Change | To machin the two holes | 0.65 | Unit | 1 | 4 parts made from a single setup | 0.25 | 0.1625
40 | Drilled holes < 25.4 mm dia. | For the two holes | 0.35 | hole | 2 |  |  | 0.7
[7 empty] | Sub Total | 1.4534

## ST 01008 Drawing
ST_01008

## ST 01009
University | Ecole Centrale de Lyon |  |  |  | Back to BOM |  |  |  | Car # | 81 |  | Part Cost | 1.5975
System | Steering System | Drawing : | FileLink1 | [8 empty] | Qty | 2
Assembly | Steering Rack | [7 empty] | FileLink1
Part | Steering Brackets | [7 empty] | FileLink2 |  |  | Extended Cost | 3.1949
P/N Base | ST_01009 | [7 empty] | FileLink3
Suffix | AA
Details | This part is welded to the frame
ItemOrder | Material | Use | UnitCost | Size1 | Unit1 | Size2 | Unit2 | Area Name | Area | Length | Density | Quantity | Sub Total
10 | Steel, Mild (per kg) | Stock for the part | 2.25 | 0.058875 | kg |  |  | Rectangular area | 0.005 | 0.0015 | 7850 | 1 | 0.13247
20 | Paint |  | 10 | 0.004 | m^2 | [7 empty] | 0.04
[12 empty] | Sub Total | 0.17247
ItemOrder | Process | Use | UnitCost | Unit | Quantity | Multiplier | Mult. Val. | Sub Total
10 | Machining Setup, Install and remove | Installation of the item 10 for laser cut | 1.3 | Unit | 1 | 2 parts made from a single setup | 0.5 | 0.65
20 | Laser Cut |  | 0.01 | cm | 25.4 |  |  | 0.254
30 | Sheet metal bends |  | 0.25 | bend | 2 |  |  | 0.5
40 | Aerosol Apply | To apply red paint | 5.25 | m^2 | 0.004 |  |  | 0.021
[7 empty] | Sub Total | 1.425

## ST 01009 Drawing
ST_01009

## ST 01010
University | Ecole Centrale de Lyon |  |  |  | Back to BOM |  |  |  | Car # | 81 |  | Part Cost | 7.6222
System | Steering System | [10 empty] | Qty | 1
Assembly | Steering Rack | [7 empty] | FileLink1
Part | Rack protection | [7 empty] | FileLink2 |  |  | Extended Cost | 7.6222
P/N Base | ST_01010 | [7 empty] | FileLink3
Suffix | AA
Details
ItemOrder | Material | Use | UnitCost | Size1 | Unit1 | Size2 | Unit2 | Area Name | Area | Length | Density | Quantity | Sub Total
10 | Aluminum, Normal | Stock for the part | 4.2 | 0.73387 | kg |  |  | Rectangular area | 0.1804 | 0.0015 | 2712 | 1 | 3.0822
[12 empty] | Sub Total | 3.0822
ItemOrder | Process | Use | UnitCost | Unit | Quantity | Multiplier | Mult. Val. | Sub Total
10 | Machining Setup, Install and remove | Installation of the item 10 for laser cut | 1.3 | Unit | 1 |  |  | 1.3
20 | Laser Cut |  | 0.01 | cm | 199 |  |  | 1.99
30 | Sheet metal bends |  | 0.25 | bend | 5 |  |  | 1.25
[7 empty] | Sub Total | 4.54

## ST 01010 Drawing
ST 01010

## ST 01011
University | Ecole Centrale de Lyon |  |  |  | Back to BOM |  |  |  | Car # | 81 |  | Part Cost | 0.37972
System | Steering System | Drawing : | FileLink1 | [8 empty] | Qty | 4
Assembly | Steering Rack | [7 empty] | FileLink1
Part | Rack protection Brackets | [7 empty] | FileLink2 |  |  | Extended Cost | 1.5189
P/N Base | ST_01011 | [7 empty] | FileLink3
Suffix | AA
Details | This part is Welded on the frame
ItemOrder | Material | Use | UnitCost | Size1 | Unit1 | Size2 | Unit2 | Area Name | Area | Length | Density | Quantity | Sub Total
10 | Steel, Mild (per kg) | Stock for the part | 2.25 | 0.0021195 | kg |  |  | Rectangular area | 0.00018 | 0.0015 | 7850 | 1 | 0.0047689
20 | Paint |  | 10 | 0.00036 | m^2 | [7 empty] | 0.0036
[12 empty] | Sub Total | 0.0083689
ItemOrder | Process | Use | UnitCost | Unit | Quantity | Multiplier | Mult. Val. | Sub Total
10 | Machining Setup, Install and remove | Installation of the item 10 for laser cut | 1.3 | Unit | 1 | 4 parts made from a single setup | 0.25 | 0.325
20 | Laser Cut |  | 0.01 | cm | 4.56 |  |  | 0.0456
30 | Aerosol Apply | To apply red paint | 5.25 | m^2 | 0.000144 |  |  | 0.000756
[7 empty] | Sub Total | 0.37136

## ST 01011 Drawing
ST 01011

## ST A0200
University | Ecole Centrale de Lyon |  |  | Back to BOM |  |  |  |  | Car # | 81 |  | Asm Cost | 37.5758
System | Steering System | [10 empty] | Qty | 1
Assembly | Steering Column assy | [7 empty] | FileLink1
P/N Base | ST A0200 | [7 empty] | FileLink2 |  |  | Extended Cost | 37.5758
Suffix | AA | [7 empty] | FileLink3
Details
ItemOrder | Part | Part Cost | Quantity | Sub Total
10 | Spline Coupler | 3.6318 | 1 | 3.6318
20 | Steering column | 2.1063 | 1 | 2.1063
30 | Steering Upper Shaft Pivot | 6.2857 | 1 | 6.2857
40 | Steering Bore | 9.26 | 1 | 9.26
50 | Steering Bore support | 1.4644 | 2 | 2.9289
|  |  | Sub Total | 5.738
ItemOrder | Material | Use | UnitCost | Size1 | Unit1 | Size2 | Unit2 | Area Name | Area | Length | Density | Quantity | Sub Total
10 | Steering Column Universal Joint |  | 20 | [8 empty] | 1 | 20
20 | Roulements de Cricri
[12 empty] | Sub Total | 20
ItemOrder | Process | Use | UnitCost | Unit | Quantity | Multiplier | Mult. Val. | Sub Total
10 | Machining Setup, Install and remove | Setup for tne material 10 | 1.3 | unit | 1 |  |  | 1.3
20 | Machining | Machining the material 10 | 0.04 | cm^3 | 5.6549 | Material - Steel | 3 | 0.67859
30 | Weld | Welding between The part 10 and the part 20 | 0.15 | cm | 6.2 |  |  | 0.93
40 | Weld | Welding between the part 20 and the material 10 | 0.15 | cm | 6.2 |  |  | 0.93
50 | Weld | Welding between the part 30 and the material 10 | 0.15 | cm | 10 |  |  | 1.5
60 | Weld | Welding between the two part 50 and the frame | 0.15 | cm | 6.4 |  |  | 0.96
70 | Weld | Welding between the two part 50 and the part 40 | 0.15 | cm | 6.4 |  |  | 0.96
80 | Weld | Welding between the part 30 and Quick Release | 0.15 | cm | 8 |  |  | 1.2
90 | Assemble, 1 kg, Interference | Assembly of the first material 20 on the part 30 | 0.1875 | unit | 1 |  |  | 0.1875
100 | Assemble, 1 kg, Line-on-Line | Assembly of the steering column in the part 40 | 0.13 | unit | 1 | Assemble - Length > 0.5m | 1.25 | 0.1625
110 | Assemble, 1 kg, Interference | Assembly of the second material 20 in the part 40 | 0.1875 | unit | 1 |  |  | 0.1875
120 | Assemble, 1 kg, Line-on-Line | To install the fastener 10 | 0.13 | unit | 1 |  |  | 0.13
[7 empty] | Sub Total | 8.9961
ItemOrder | Fastener | Use | UnitCost | Size1 | Unit1 | Size2 | Unit2 | Quantity | Sub Total
10 | Retaining Ring, External | To retain the material 20 on the part 30 | 0.175 | 30 | mm |  |  | 1 | 0.175
[8 empty] | Sub Total | 0.175
ItemOrder | Tooling | Use | UnitCost | Unit | Quantity | PVF | FractionIncluded | Sub Total
10 | Welds - Welding Fixture | For the process 30, 2 point to weld | 500 | 1 | 2 | 3000 | 1 | 0.33333
20 | Welds - Welding Fixture | For the process 40, 2 point per weld | 500 | 1 | 2 | 3000 | 1 | 0.33333
30 | Welds - Welding Fixture | For the process 50, 2 point per weld | 500 | 1 | 2 | 3000 | 1 | 0.33333
40 | Welds - Welding Fixture | For the process 60, 2 point per weld | 500 | 1 | 4 | 3000 | 1 | 0.66667
50 | Welds - Welding Fixture | For the process 70, 2 point per weld | 500 | 1 | 4 | 3000 | 1 | 0.66667
60 | Welds - Welding Fixture | For the process 80, 2 point per weld | 500 | 1 | 2 | 3000 | 1 | 0.33333
[7 empty] | Sub Total | 2.6667

## ST 02001
University | Ecole Centrale de Lyon |  |  |  | Back to BOM |  |  |  | Car # | 81 |  | Part Cost | 3.6318
System | Steering System | [10 empty] | Qty | 1
Assembly | Steering Column assy | [7 empty] | FileLink1
Part | Spline coupler | [7 empty] | FileLink2 |  |  | Extended Cost | 3.6318
P/N Base | ST_02001 | [7 empty] | FileLink3
Suffix | AA
Details | Bought part, cost as made
ItemOrder | Material | Use | UnitCost | Size1 | Unit1 | Size2 | Unit2 | Area Name | Area | Length | Density | Quantity | Sub Total
10 | Steel, alloy (per kg) | Stock for spline coupler | 2.25 | 0.1156 | kg |  |  | Circular section : diameter 24 | 0.00049087 | 0.03 | 7850 | 1 | 0.2601
[12 empty] | Sub Total | 0.2601
ItemOrder | Process | Use | UnitCost | Unit | Quantity | Multiplier | Mult. Val. | Sub Total
10 | Machining Setup, Install and remove | Setup for tne material 20 | 1.3 | unit | 1 |  |  | 1.3
20 | Drilled holes < 25.4 mm dia. | Hole before the Broach | 0.35 | hole | 1 |  |  | 0.35
30 | Machining | Machining the spline | 0.04 | cm^3 | 1.8473 | Material - Steel | 3 | 0.22167
40 | Broach, Internal | For the splines in the spline coupler | 0.5 | cm | 1 |  |  | 1.5
[7 empty] | Sub Total | 3.3717

## ST 02002
University | Ecole Centrale de Lyon |  |  |  | Back to BOM |  |  |  | Car # | 81 |  | Part Cost | 2.1063
System | Steering System | [10 empty] | Qty | 1
Assembly | Steering Column assy | [7 empty] | FileLink1
Part | Steering Column tube | [7 empty] | FileLink2 |  |  | Extended Cost | 2.1063
P/N Base | ST_02002 | [7 empty] | FileLink3
Suffix | AA
Details | It is a tube, 20*1.5
ItemOrder | Material | Use | UnitCost | Size1 | Unit1 | Size2 | Unit2 | Area Name | Area | Length | Density | Quantity | Sub Total
10 | Steel, alloy (per kg) | Stock for column tube | 2.25 | 0.225 | kg |  |  | Circular area, diameter 20 | 0.00034872 | 0.335 | 7850 | 1 | 0.50625
[12 empty] | Sub Total | 0.50625
ItemOrder | Process | Use | UnitCost | Unit | Quantity | Multiplier | Mult. Val. | Sub Total
10 | Machining Setup, Install and remove | Setup | 1.3 | Unit | 1 |  |  | 1.3
20 | Tube cut | To cut the tube to the right lenght | 0.15 | cm | 2 |  |  | 0.3
[7 empty] | Sub Total | 1.6

## ST 02003
University | Ecole Centrale de Lyon |  |  |  | Back to BOM |  |  |  | Car # | 81 |  | Part Cost | 6.2857
System | Steering System | Drawing : | FileLink1 | [8 empty] | Qty | 1
Assembly | Steering Column assy | [7 empty] | FileLink1
Part | Steering Upper Shaft Pivot | [7 empty] | FileLink2 |  |  | Extended Cost | 6.2857
P/N Base | ST_02003 | [7 empty] | FileLink3
Suffix | AA
Details
ItemOrder | Material | Use | UnitCost | Size1 | Unit1 | Size2 | Unit2 | Area Name | Area | Length | Density | Quantity | Sub Total
10 | Steel, alloy (per kg) | Stock the part | 2.25 | 0.35986 | kg |  |  | Circular section : diameter 32mm | 0.00080425 | 0.057 | 7850 | 1 | 0.80969
[12 empty] | Sub Total | 0.80969
ItemOrder | Process | Use | UnitCost | Unit | Quantity | Multiplier | Mult. Val. | Sub Total
10 | Machining Setup, Install and remove | Setup for tne material 10 | 1.3 | unit | 1 |  |  | 1.3
20 | Machining | Machining of the left part | 0.04 | cm^3 | 21.7681 | Material - Steel | 3 | 2.6122
30 | Machining Setup, Change | To machin the other side | 0.65 | Unit | 1 |  |  | 0.65
40 | Machining | Machining of the right part | 0.04 | cm^3 | 7.6152 | Material - Steel | 3 | 0.91383
[7 empty] | Sub Total | 5.476

## ST 02003 Drawing
ST 02003

## ST 02004
University | Ecole Centrale de Lyon |  |  |  | Back to BOM |  |  |  | Car # | 81 |  | Part Cost | 9.26
System | Steering System | Drawing : | FileLink1 | [8 empty] | Qty | 1
Assembly | Steering Column Assy | [7 empty] | FileLink1
Part | Steering Bore | [7 empty] | FileLink2 |  |  | Extended Cost | 9.26
P/N Base | ST_02004 | [7 empty] | FileLink3
Suffix | AA
Details
ItemOrder | Material | Use | UnitCost | Size1 | Unit1 | Size2 | Unit2 | Area Name | Area | Length | Density | Quantity | Sub Total
10 | Steel, alloy (per kg) | Stock for the part | 2.25 | 0.53979 | kg |  |  | Circular section : diameter 48mm | 0.0018096 | 0.038 | 7850 | 1 | 1.2145
20 | Paint |  | 10 | 0.0057 | m^2 |  |  |  | 0.0057 |  |  |  | 0.057
[12 empty] | Sub Total | 1.2715
ItemOrder | Process | Use | UnitCost | Unit | Quantity | Multiplier | Mult. Val. | Sub Total
10 | Machining Setup, Install and remove | Setup for tne material 10 | 1.3 | unit | 1 |  |  | 1.3
20 | Machining | Machining of the left shoulder | 0.04 | cm^3 | 34.8309 | Material - Steel | 3 | 4.1797
30 | Machining Setup, Change | To machin the other shoulder | 0.65 | Unit | 1 |  |  | 0.65
40 | Machining | Machining of the right shoulder | 0.04 | cm^3 | 15.2399 | Material - Steel | 3 | 1.8288
50 | Aerosol Apply | To apply red paint on the exterior | 5.25 | m^2 | 0.0057 |  |  | 0.029925
[7 empty] | Sub Total | 7.9884

## ST 02004 Drawing
ST 02004

## ST 02005
University | Ecole Centrale de Lyon |  |  |  | Back to BOM |  |  |  | Car # | 81 |  | Part Cost | 1.4644
System | Steering System | [10 empty] | Qty | 2
Assembly | Steering Column assy | [7 empty] | FileLink1
Part | Steering Bore Support | [7 empty] | FileLink2 |  |  | Extended Cost | 2.9289
P/N Base | ST_02005 | [7 empty] | FileLink3
Suffix | AA
Details | This part is welded to the frame and to the steering Bore
ItemOrder | Material | Use | UnitCost | Size1 | Unit1 | Size2 | Unit2 | Area Name | Area | Length | Density | Quantity | Sub Total
10 | Steel, alloy (per kg) | Stock for the part | 2.25 | 0.11386 | kg |  |  | Circular section : diameter | 6.3617e-05 | 0.228 | 7850 | 1 | 0.25619
20 | Paint |  | 10 | 0.009 | m^2 |  |  |  | 0.009 |  |  |  | 0.09
[12 empty] | Sub Total | 0.34619
ItemOrder | Process | Use | UnitCost | Unit | Quantity | Multiplier | Mult. Val. | Sub Total
10 | Machining Setup, Install and remove | Setup for tne material 10 | 1.3 | unit | 1 | 2 parts made from a single setup | 0.5 | 0.65
20 | Laser Cut | For one end | 0.01 | cm | 4.9 |  |  | 0.049
30 | Machining Setup, Change | For the other end | 0.65 | Unit | 1 | 2 parts made from a single setup | 0.5 | 0.325
40 | Laser Cut | For the other end | 0.01 | cm | 4.7 |  |  | 0.047
50 | Aerosol Apply | To apply red paint | 5.25 | m^2 | 0.009 |  |  | 0.04725
[7 empty] | Sub Total | 1.1182

## ST A0300
University | Ecole Centrale de Lyon |  |  |  |  | Back to BOM |  |  | Car # | 81 |  | Part Cost | 43.0294
System | Steering System |  | FileLink1 | [8 empty] | Qty | 1
Assembly | Quick Release |  | FileLink2 | [5 empty] | FileLink1
P/N Base | ST A0300 |  | FileLink3 | [5 empty] | FileLink2 |  |  | Extended Cost | 43.0294
Suffix | AA | [7 empty] | FileLink3
Details | Bought, cost as made
ItemOrder | Part | Part Cost | Quantity | Sub Total
10 | Quick Release Steel Sleeve | 12.885 | 1 | 12.885
20 | Quick Release Fixed Part | 15.4691 | 1 | 15.4691
30 | Quick Release Sliding Part | 12.9404 | 1 | 12.9404
|  |  | Sub Total | 41.2944
ItemOrder | Material | Use | UnitCost | Size1 | Unit1 | Size2 | Unit2 | Area Name | Area | Length | Density | Quantity | Sub Total
10 | Spring | Compression enabled | 1 | [8 empty] | 1 | 1
20 | Ball Bearing | Quick Release locking | 0.06 | [8 empty] | 4 | 0.24
[12 empty] | Sub Total | 1.24
ItemOrder | Process | Use | UnitCost | Unit | Quantity | Multiplier | Mult. Val. | Sub Total
10 | Assemble, 1 kg, Interference | Assembling of Sliding and Fixed Pard | 0.19 | unit | 1 |  | 1 | 0.19
20 | Assemble, 1 kg, Line-on-Line | Assembling of the Steel Sleeve and the Fixed part | 0.13 | unit | 1 |  | 1 | 0.13
[7 empty] | Sub Total | 0.32
ItemOrder | Fastener | Use | UnitCost | Size1 | Unit1 | Size2 | Unit2 | Quantity | Sub Total
10 | Retaining Ring, Internal | Locking of the quick release | 0.175 | 30 | mm |  |  | 1 | 0.175
[8 empty] | Sub Total | 0.175

## ST 03001
University | Ecole Centrale de Lyon |  |  |  | Back to BOM |  |  |  | Car # | 81 |  | Part Cost | 12.885
System | Steering System |  | FileLink1 | [8 empty] | Qty | 1
Assembly | Quick Release |  | FileLink2 | [5 empty] | FileLink1
Part | Quick Release Steel Sleeve |  | FileLink3 | [5 empty] | FileLink2 |  |  | Extended Cost | 12.885
P/N Base | ST 03001 | [7 empty] | FileLink3
Suffix | AA
Details | Bought, cost as made
ItemOrder | Material | Use | UnitCost | Size1 | Unit1 | Size2 | Unit2 | Area Name | Area | Length | Density | Quantity | Sub Total
10 | Steel, Mild (per kg) | Stock for the part | 2.25 | 0.48167 | kg |  |  | Circular area, diam. 25mm | 0.00049087 | 0.125 | 7850 | 1 | 1.0838
[12 empty] | Sub Total | 1.0838
ItemOrder | Process | Use | UnitCost | Unit | Quantity | Multiplier | Mult. Val. | Sub Total
10 | Machining Setup, Install and remove | Setup for machining | 1.3 | Unit | 1 |  |  | 1.3
20 | Machining | Material removal, radius | 0.04 | cm^3 | 49 | Material : Steel | 3 | 5.88
30 | Machining | Material removal, lenght | 0.04 | cm^3 | 2.45 | Material : Steel | 3 | 0.294
40 | Machining Setup, Change | Prepare the machine for shoulder 1 | 0.65 | Unit | 1 |  | 1 | 0.65
50 | Machining | Shoulder 1 | 0.04 | cm^3 | 5.53 | Material : Steel | 3 | 0.6636
60 | Machining Setup, Change | Prepare the machine for shoulder 2 | 0.65 | Unit | 1 |  | 1 | 0.65
70 | Machining | Shoulder 2 | 0.04 | cm^3 | 5.53 | Material : Steel | 3 | 0.6636
80 | Machining Setup, Change | Prepare setup broaching machine | 0.65 | Unit | 1 |  | 1 | 0.65
90 | Broach, External | Broaching the splines | 0.5 | cm | 2.1 |  |  | 1.05
100 | Anodize | Hard Anodizing | 0 | cm^2 |  |  |  | $ -
[7 empty] | Sub Total | 11.8012

## ST 03002
University | Ecole Centrale de Lyon |  |  |  | Back to BOM |  |  |  | Car # | 81 |  | Part Cost | 15.4691
System | Steering System |  | FileLink1 | [8 empty] | Qty | 1
Assembly | Quick Release |  | FileLink2 | [5 empty] | FileLink1
Part | Quick Release Fixed Part |  | FileLink3 | [5 empty] | FileLink2 |  |  | Extended Cost | 15.4691
P/N Base | ST 03002 | [7 empty] | FileLink3
Suffix | AA
Details | Bought, cost as made
ItemOrder | Material | Use | UnitCost | Size1 | Unit1 | Size2 | Unit2 | Area Name | Area | Length | Density | Quantity | Sub Total
10 | Aluminium, normal (per kg) | Stock | 4.2 | 0.59025 | kg |  |  | Circular area diam. 71mm | 0.0039572 | 0.055 | 2712 | 1 | 2.4791
[12 empty] | Sub Total | 2.4791
ItemOrder | Process | Use | UnitCost | Unit | Quantity | Multiplier | Mult. Val. | Sub Total
10 | Machining Setup, Install and remove | Setup for machining | 1.3 | Unit | 1 |  |  | 1.3
20 | Machining | Material removal | 0.04 | cm^3 | 151 | Material : Aluminum | 1 | 6.04
30 | Machining Setup, Install and remove | Driller setup | 1.3 | Unit | 1 |  |  | 1.3
40 | Drilled holes < 25.4 mm dia. |  | 0.35 | Unit | 3 |  |  | 1.05
50 | Machining Setup, Install and remove | Driller setup | 1.3 | Unit | 1 |  |  | 1.3
60 | Broach, Internal | Internal Splines | 0.5 | cm | 4 |  |  | 2
70 | Anodize | Hard anodizing | 0 | cm^2 |  |  |  | 0
[7 empty] | Sub Total | 12.99

## ST 03003
University | Ecole Centrale de Lyon |  |  |  | Back to BOM |  |  |  | Car # | 81 |  | Part Cost | 12.9404
System | Steering System |  | FileLink1 | [8 empty] | Qty | 1
Assembly | Quick Release |  | FileLink2 | [5 empty] | FileLink1
Part | Quick Release Sliding Part |  | FileLink3 | [5 empty] | FileLink2 |  |  | Extended Cost | 12.9404
P/N Base | ST 03003 | [7 empty] | FileLink3
Suffix | AA
Details | Bought, cost as made
ItemOrder | Material | Use | UnitCost | Size1 | Unit1 | Size2 | Unit2 | Area Name | Area | Length | Density | Quantity | Sub Total
10 | Aluminium, normal (per kg) | Stock | 4.2 | 0.42153 | kg |  |  | Circular area diam. 60mm | 0.002826 | 0.055 | 2712 | 1 | 1.7704
[12 empty] | Sub Total | 1.7704
ItemOrder | Process | Use | UnitCost | Unit | Quantity | Multiplier | Mult. Val. | Sub Total
10 | Machining Setup, Install and remove | Setup for machining | 1.3 | Unit | 1 |  |  | 1.3
20 | Machining | Material removal | 0.04 | cm^3 | 168 | Material : Aluminum | 1 | 6.72
30 | Drilled holes < 25.4 mm dia. | drill 9 holes | 0.35 | Unit | 9 |  |  | 3.15
40 | Anodize | Hard anodizing | 0 | cm^2 |  |  |  | 0
[7 empty] | Sub Total | 11.17

## ST A0400
University | Ecole Centrale de Lyon |  |  |  |  | Back to BOM |  |  | Car # | 81 | Part Cost | 22.0996
System | Steering System |  | FileLink1 | [7 empty] | Qty | 1
Assembly | Steering Wheel Assy |  | FileLink2 | [5 empty] | FileLink1
P/N Base | ST A0400 |  | FileLink3 | [5 empty] | FileLink2 |  | Extended Cost | 22.0996
Suffix | AA | [7 empty] | FileLink3
Details | Bought, cost as made
ItemOrder | Part | Part Cost | Quantity | Sub Total
10 | Steering Wheel | 16.3362 | 1 | 16.3362
20 | Aluminium spacer | 3.0722 | 1 | 3.0722
|  |  | Sub Total | 19.4084
ItemOrder | Process | Use | UnitCost | Unit | Quantity | Multiplier | Mult. Val. | Sub Total
10 | Ratchet <= 6.35 mm | To fix the steering Wheel with the part 10, the Quick Release and the shifter | 0.5 | unit | 3 |  |  | 1.5
20 | Reaction Tool <= 6.35 mm | For process 10 | 0.25 | unit | 3 |  |  | 0.75
[7 empty] | Sub Total | 2.25
ItemOrder | Fastener | Use | UnitCost | Size1 | Unit1 | Size2 | Unit2 | Quantity | Sub Total
10 | Bolt, Grade 8.8 (SAE 5) | To fix the Steering Wheel | 0.11717 | 6 | mm | 50 | mm | 3 | 0.35152
20 | Nut, Grade 8.8 (SAE 5) | To fix the brackets ties | 0.029881 | 6 | mm |  |  | 3 | 0.089643
[8 empty] | Sub Total | 0.44116

## ST 04001
University | Ecole Centrale de Lyon |  |  |  | Back to BOM |  |  |  | Car # | 81 |  | Part Cost | 16.3362
System | Steering System |  | FileLink1 | [8 empty] | Qty | 1
Assembly | Steering Wheel Assy |  | FileLink2 | [5 empty] | FileLink1
Part | Steering Wheel |  | FileLink3 | [5 empty] | FileLink2 |  |  | Extended Cost | 16.3362
P/N Base | ST_04001 | [7 empty] | FileLink3
Suffix | AA
Details | Bought part, cost as made
ItemOrder | Material | Use | UnitCost | Size1 | Unit1 | Size2 | Unit2 | Area Name | Area | Length | Density | Quantity | Sub Total
10 | Steel, Mild (per kg) | Sheet for the structure 2 mm thickness | 2.25 | 0.90275 | kg |  |  | Rectangular area 250mm x 230mm | 0.0575 | 0.002 | 7850 | 1 | 2.0312
20 | Foam, Expanding, Non-Structural (per kg) | Foam for torus form | 15 | 0.1 | kg | [7 empty] | 1.5
30 | Fabric (per m^2) | steering wheel covering | 2.5 | 0.1 | m^2 | [7 empty] | 0.25
40 | Adhesive | Steering wheel covering - Cost included in process | 0 |  | unit
[12 empty] | Sub Total | 3.7812
ItemOrder | Process | Use | UnitCost | Unit | Quantity | Multiplier | Mult. Val. | Sub Total
10 | Machining Setup, Install and remove | Setup for laser cut | 1.3 | unit | 1 |  |  | 1.3
20 | Laser Cut | Outline and holes for sheet | 0.01 | cm | 100 | Material - Steel | 3 | 3
30 | Assemble, 1 kg, Line-on-Line | Assemble of foam | 0.125 | unit | 1 |  |  | 0.125
40 | Cut (scissors, knife) | Preparation of covering | 0.06 | cm | 100 |  |  | 6
50 | Liquid Applicator Gun | Apply of covering | 0.02 | cm | 100 |  |  | 2
60 | Assemble, 1 kg, Line-on-Line | Assemble of covering | 0.13 | unit | 1 |  |  | 0.13
[7 empty] | Sub Total | 12.555

## ST 04002
University | Ecole Centrale de Lyon |  |  |  | Back to BOM |  |  |  | Car # | 81 |  | Part Cost | 3.0722
System | Steering System | Drawing : | FileLink1 | [8 empty] | Qty | 1
Assembly | Steering Wheel Assy |  | FileLink2 | [5 empty] | FileLink1
Part | Aluminium spacer |  | FileLink3 | [5 empty] | FileLink2 |  |  | Extended Cost | 3.0722
P/N Base | ST 04002 | [7 empty] | FileLink3
Suffix | AA
Details
ItemOrder | Material | Use | UnitCost | Size1 | Unit1 | Size2 | Unit2 | Area Name | Area | Length | Density | Quantity | Sub Total
10 | Aluminum, Normal (per kg) | Sheet of aluminium for the shift plate | 4.2 | 0.14767 | kg |  |  | Rectangular area, 55x55 mm | 0.003025 | 0.018 | 2712 | 1 | 0.62021
[12 empty] | Sub Total | 0.62021
ItemOrder | Process | Use | UnitCost | Unit | Quantity | Multiplier | Mult. Val. | Sub Total
10 | Machining Setup, Install and remove | Set up | 1.3 | Unit | 1 |  | 1 | 1.3
20 | Machining | Machining | 0.04 | cm^3 | 28.8 | Material - Aluminium | 1 | 1.152
[7 empty] | Sub Total | 2.452

## ST 04002 Drawing
ST 04002